## Instructions
INSTRUCTIONS
The purpose of this calculator is to assist with sizing Progress Connection Manager for ObjectScale requirements for Dell ObjectScale deployments. To get the best results, it's recommended to use this calculator for guidance ONLY and share the results with the expertise of Dell and Progress Pre-Sales & Solution Architecture teams for deeper analysis of the unique application ecosystem requirements of the specific deployment. The calculator is separated into 4 key sections which enables you to describe the relevant details of the ObjectScale deployment being worked on, specify preferences for the Connection Manager configuration, get a summarized Connection Manager recommendation and finally the basis for building a bill of materials that can be used as a guide for creating a quote. These 4 sections are described in greater detail below.
ObjectScale Deployment Scenario
This section provides ways to describe the key elements of the ObjectScale deployment, including ObjectScale model, number of nodes and characteristics of the data that will be read and written from the infrastructure.
Connection Manager Preferences
This section enables the user of the calculator to specify what factors they would like taken into consideration for the calculated connection manager configuration, including form factor, level of resillience and preferred size of cluster.
Recommended Design Summary
This section provides the recommendation of connection manager model, quantity and other useful information about the configuration, based on earlier input provided into the calculator.
Dell UDS BoM
This section provides the basis of a bill of materials for creating a quote for the opportunity being sized.
The following definitions section provides an explanation for each individual input field in the calculator.
Dell A SKU BoM
This section provides the basis of a bill of materials for creating a quote by Region using A SKUs for the opportunity being sized.
DEFINITIONS
ObjectScale Deployment Scenario Section
ObjectScale Deployment Types | Specifies whether model EX500, EX5000, or EXF900 is in use for the ObjectScale deployment being sized.
Average Read Object Size | Specifies the average size of the objects to be read in the deployment. Pick the option that will most accurately represents the data for the applications that will be using ObjectScale. Note that this will have a large impact on sizing recommendations.
Average Write Object Size | Specifies the average size of the objects to be written in the deployment. Pick the option that will most accurately represents the data for the applications that will be using ObjectScale. Note that this will have a moderate impact on sizing recommendations.
# of VDCs (Sites) | Specifices the number of virtual data centers that will be included in the design of the ObjectScale deployment. "Site" and "VDC" are used interchangeably.
SSL Offloading | Specifies whether or not encrypted traffic flows will be terminated at the conneciton manager in order to enable capabilities such as X-Forwarded-For header insertion.
Total Throughput Required / Total Capable Throughput | Specifies the total amount of estimated connection manager capacity required to support the ObjectScale deployment and is measured in Gigabits per Second (Gbps) per VDC.
Line Speed Required? | Specifies whether or not the deployment needs to be configured in a way that allows for connection manager network access speeds that are near the theoretical absolute maximum possible processing capacity of the ObjectScale deployment. In the case of real time data processing this may be required, whereas in the case of an archiving use case it's likely not necessary and a down-stepped configuration can lead to cost savings.
Flowmon - Performance monitoring (NPMD) and root cause analysis | Specifies whether or not Flowmon is considered as part of this deployment. This would include the Progress Flowmon solution providing Network Performance Monitoring and Diagnostics (NPMD) and/or Network Detection and Response (NDR) / Anomoly Detection (ADS) capabilities to provide early detection of threats in the environment.
Connection Manager Preferences Section
Connection Manager Form Factor | Specifies whether your recommendation will be a configuration of physical or virtual Progress Connection Managers for ObjectScale.
Support & Maintenance Term Length? | Specifies the length of support, maintenance, hotfixes, firmware upgrades and security updates required for the connection manager appliances in the configuration. The default options avaialble are 3 or 5 year terms.
Dedicated Connection Managers for Each VDC? | Specifies whether or not each VDC requires it's own dedicated set of connection managers. When set to yes, the total number of connection managers recommended for each site is multiplied by the total number of VDCs. When set to know, it's assumed that a configuration is in place allowing multiple VDCs to be serviced by a single set of connection managers.
High Speed Interface Connectivity Available? | Specifies whether or not High Speed (Capacity) hardware is available for the Connection Manager for ObjectScale appliance. There are two options available: 25G or 100G. When selected, the approved SFP modules for a given Connection Manager for ObjectScale will be added to the bill of materials.
SFP+ Modules for 10Gbps | Specifies approved SFP+ modules for the connection manager appliances in the configuration. (Only available for non high speed Connection Manager models - 10Gbps)
Remote Installation Services Required? | Specifies whether or not remote professional services are required to support the installation and initial configuration of the Connection Manager for ObjectScale deployment.
Recommended Design Summary Section
Connection Manager Model | Specifies the Progress Connection Manager for ObjectScale model that is recommended for the deployment based on the inputs that have been provided
Total Available Throughput / Available Throughput per Site | Specifies the total amount of application throughput capacity that will be available with the recommended Connection Manager for ObjectScale configuration.
# of Connection Manager Instances Required | Specifies the total number of connection manager instances recommended for the configuration.
Total Available SSL TPS (2K) / Available SSL per Site (2K) | Specifies the total amount of SSL transactions per secound (TPS) capacity that will be available with the recommended connection manager configuration.
GSLB (GEO) Cluster Required | Specifies whether or not a multi-node active/active connection manager cluster is recommended with the use of GSLB DNS services, which is included by default as a feature of all Progress Connection Managers for ObjectScale sold in the Dell program.
Dell UDS BoM Section
Connection Manager SKU Name | Specifies the Dell SKU name of the recommended Connection Manager for ObjectScale.
Connection Manager SFP+ Module SKU Name | Specifies the Dell SKU name of the appropriate Connection Manager for ObjectScaler SFP+ module for the recommended connection managers.
Connection Manager Services SKU Name | Specifies the Dell SKU name for Connection Manager for ObjectScale Professional Services if this chosen as a requirement.
Quantity | Specifies the number of each SKU required in order to help with developing a complete BoM for the connection manager portion of the ObjectScale configuration.
Flowmon SKU Name | Specifies the Dell SKU name of the recommended Flowmon Collector.
Flowmon Services Name | Specifies the Dell SKU name for Flowmon Professional Services if this chosen as a requirement.
Flowmon Quantity | This number is based on the chosen Support and Maintenance Term.
Dell A SKUs BoM Section by Region | Select Region in Dropdown to display A SKUs
Connection Manager A SKU Name | Specifies the Dell A SKU name by region of the recommended Connection Manager for ObjectScale.
Connection Manager SFP+ Module A SKU Name | Specifies the Dell A SKU name by region of the appropriate SFP+ module for the recommended Connection Managers.
Connection Manager Services A SKU Name | Specifies the Dell A SKU name for by region professional services if this chosen as a requirement.
Quantity | Specifies the number of each A SKU required in order to help with developing a complete BoM for the connection manager portion of the ObjectScale configuration.

## Kemp_ECS_LB_Calc
Connection Manager for ObjectScale Sizing Guide
ObjectScale Deployment Scenario | Provide inputs about your Dell ObjectScale infrastructure...
ObjectScale Deployment Type | X560 | Average Read Object Size | Med (1MB)
# of ObjectScale Nodes per VDC (Site) | 5 | Average Write Object Size | Med (1MB)
# of VDCs (Sites) | 1 | SSL Offloading | No
Line Speed Performance Required? | No | Flowmon - Performance monitoring (NPMD) and root cause analysis | Yes
Total Required Throughput (Gbps) | 20.36
Connection Manager Preferences | Provide inputs about your Progress Connection Manager for ObjectScale preferences...
Connection Manager Form Factor | Hardware | Remote Installation Services Required? | Yes
Support & Maintenance Term Length | 5 Years | High Speed Interface Connectivity Available? | No
Dedicated Connection Managers for Each VDC? | Yes | SFP+ Modules for 10Gbps | 10GBASE SR Transceiver Modules
Recommended Design Summary | Get a summary of recommended Progress Connection Manager for ObjectScale design…
Connection Manager Model | H2 NG | Available Throughput per Site (Gbps) | 25
# of Connection Manager Instances Required | 2 | Available SSL TPS per Site (2K) | 20000
GSLB (GEO) Cluster Required | No
DELL UDS BoM | Get the SKUs that correspond to recommended design…
Connection Manager SKU Name | CMD-H2NG-HA5Y | Quantity | 1
Connection Manager SFP Module SKU Name | CMD-SFPSR16 | Quantity | 1
Connection Manager Services SKU Name | CMD-R-PS | Quantity | 1
Flowmon SKU Name | FM-COL-VA-1000-SUB | Quantity | 5
Flowmon Services SKU Name | FM-SRV-PS-QUICK | Quantity | 1
DELL A SKUs per Region | Select the region for A SKUs that correspond to recommended design… |  | Select Region
Connection Manager A SKU Name | Select a Region -> | Quantity | 1
Connection Manager SFP Module A SKU Name | Select a Region -> | Quantity | 1
Connection Manager Services A SKU Name | Select a Region -> | Quantity | 1
Submit Feedback | © 2025 Progress Software Corporation |  | v.Beta 1.26.6.01.25

## Release_Notes
2019-11-27
Added EX500
Fixed GBps to Gbps when Line speed set to Yes
Updated with new ECS Connection Manager SKUs
Feedback e-mail added
Font size optimized
2019-10-03
Created toggle for changing text between "total required tput" and "total capable tput"
Added SSL offload logic
Corrected X40 SSL TPS count
Added "Section" text for all sections
Added VDC / Site option and associated logic
Added building blocks for EX500 logic
Updated minimum ECS Node Count
Updated instructions
Added embedded release notes
Updated all "Elastic Cloud Storage" references to "ECS" to align with EMC's brand direction
Added embedded future consideration list
2019-10-01
Updated recommendation summary
Fixed bug on logic to include the SR SFP+ on the LM-X40
2019-09-25
Fixed locked dropdown cell
Updated break point logic on when HW options transition between models
Added SFP+ modules option
Added Support & maintenance options
Added remote installation pro services option
Added my quotes BOM
Updated instructions
Corrected typos
2019-12-12
Corrected typos
Updated Color Scheme
2020-01-01
Updated Copyright
2020-04-03
Updated Professional Services SKUs
2020-11-24
Added ECS EXF900 Model
Added ECS Connection Manager High Speed NIC models (H3-25b, H3-40G, and H3-100G)
2021-03-25
Updated Copyright
Fixed locked cells
2022-09-06
Added ECS EX5000 Model
Updated text and logo to Progress Kemp
2023-04-28
Fixed SFP SKUs
2023-06-28
Updated for new ECM hardware models (NG/H4)
2023-12-15
Updated to new SKUs
Resolved minor issue with GEO cluster recommendation with H2 NG
Resolved minor issue with SFP module BoM output
Added Network Telemetry Option
2024-01-23
Updated to new H1 NG SKU
Resolved minor issue with BoM outputs when High Speed NIC option is selected
2024-03-15
Removed EX300 and EX3000 models.
Removed 10M DAC SFP selection from dropdown.
Add section for A SKU BoM which includes US/Canada, South Africa and EMEA Regions.
Added Flowmon SKUs to BoM which includes virtual appliance and services
2024-03-25
Added Australia to A SKU dropdown
Fixed minor bug with H1 NG calculations
2024-04-01
Added Australia to A SKU dropdown
Fixed minor bug with H1 NG calculations
2024-05-01
Changed A SKU dropdown
2024-06-21
Added additional A SKU regions (India, Taiwan, Indonesia, Philippines, SADMG)
2024-10-17
Update Flowmon SKUs
Fix some of the logic as it pertains High Speed Interfaces
Removed selection for High/ Low Density
2025-03-19
Fix multi-site VDC calculations
2025-06-01
Updated Calculator with rebrand
Added ObjectScale x560 Offering
Fixed H4 100G calculations

## Future_Consideration
Future Items to be Implemented
Logic for option to manually enter specific throughput requirements
Updated SKU selection logic

## Instructions_Text
INSTRUCTIONS
The purpose of this calculator is to assist with sizing Progress Connection Manager for ObjectScale requirements for Dell ObjectScale deployments. To get the best results, it's recommended to use this calculator for guidance ONLY and share the results with the expertise of Dell and Progress Pre-Sales & Solution Architecture teams for deeper analysis of the unique application ecosystem requirements of the specific deployment. The calculator is separated into 4 key sections which enables you to describe the relevant details of the ObjectScale deployment being worked on, specify preferences for the Connection Manager configuration, get a summarized Connection Manager recommendation and finally the basis for building a bill of materials that can be used as a guide for creating a quote. These 4 sections are described in greater detail below.
ObjectScale Deployment Scenario
This section provides ways to describe the key elements of the ObjectScale deployment, including ObjectScale model, number of nodes and characteristics of the data that will be read and written from the infrastructure.
Connection Manager Preferences
This section enables the user of the calculator to specify what factors they would like taken into consideration for the calculated connection manager configuration, including form factor, level of resillience and preferred size of cluster.
Recommended Design Summary
This section provides the recommendation of connection manager model, quantity and other useful information about the configuration, based on earlier input provided into the calculator.
Dell UDS BoM
This section provides the basis of a bill of materials for creating a quote for the opportunity being sized.
The following definitions section provides an explanation for each individual input field in the calculator.
Dell A SKU BoM
This section provides the basis of a bill of materials for creating a quote by Region using A SKUs for the opportunity being sized.
DEFINITIONS
ObjectScale Deployment Scenario Section
ObjectScale Deployment Types | Specifies whether model EX500, EX5000, or EXF900 is in use for the ObjectScale deployment being sized.
Average Read Object Size | Specifies the average size of the objects to be read in the deployment. Pick the option that will most accurately represents the data for the applications that will be using ObjectScale. Note that this will have a large impact on sizing recommendations.
Average Write Object Size | Specifies the average size of the objects to be written in the deployment. Pick the option that will most accurately represents the data for the applications that will be using ObjectScale. Note that this will have a moderate impact on sizing recommendations.
# of VDCs (Sites) | Specifices the number of virtual data centers that will be included in the design of the ObjectScale deployment. "Site" and "VDC" are used interchangeably.
SSL Offloading | Specifies whether or not encrypted traffic flows will be terminated at the conneciton manager in order to enable capabilities such as X-Forwarded-For header insertion.
Total Throughput Required / Total Capable Throughput | Specifies the total amount of estimated connection manager capacity required to support the ObjectScale deployment and is measured in Gigabits per Second (Gbps) per VDC.
Line Speed Required? | Specifies whether or not the deployment needs to be configured in a way that allows for connection manager network access speeds that are near the theoretical absolute maximum possible processing capacity of the ObjectScale deployment. In the case of real time data processing this may be required, whereas in the case of an archiving use case it's likely not necessary and a down-stepped configuration can lead to cost savings.
Flowmon - Performance monitoring (NPMD) and root cause analysis | Specifies whether or not Flowmon is considered as part of this deployment. This would include the Progress Flowmon solution providing Network Performance Monitoring and Diagnostics (NPMD) and/or Network Detection and Response (NDR) / Anomoly Detection (ADS) capabilities to provide early detection of threats in the environment.
Connection Manager Preferences Section
Connection Manager Form Factor | Specifies whether your recommendation will be a configuration of physical or virtual Progress Connection Managers for ObjectScale.
Support & Maintenance Term Length? | Specifies the length of support, maintenance, hotfixes, firmware upgrades and security updates required for the connection manager appliances in the configuration. The default options avaialble are 3 or 5 year terms.
Dedicated Connection Managers for Each VDC? | Specifies whether or not each VDC requires it's own dedicated set of connection managers. When set to yes, the total number of connection managers recommended for each site is multiplied by the total number of VDCs. When set to know, it's assumed that a configuration is in place allowing multiple VDCs to be serviced by a single set of connection managers.
Remote Installation Services Required? | Specifies whether or not remote professional services are required to support the installation and initial configuration of the Connection Manager for ObjectScale deployment.
High Speed Interface Connectivity Available? | Specifies whether or not High Speed (Capacity) hardware is available for the Connection Manager for ObjectScale appliance. There are two options available: 25G or 100G. When selected, the approved SFP modules for a given Connection Manager for ObjectScale will be added to the bill of materials.
SFP+ Modules for 10Gbps | Specifies approved SFP+ modules for the connection manager appliances in the configuration. (Only available for non high speed Connection Manager models - 10Gbps)
Recommended Design Summary Section
Connection Manager Model | Specifies the Progress Connection Manager for ObjectScale model that is recommended for the deployment based on the inputs that have been provided
Total Available Throughput / Available Throughput per Site | Specifies the total amount of application throughput capacity that will be available with the recommended Connection Manager for ObjectScale configuration.
# of Connection Manager Instances Required | Specifies the total number of connection manager instances recommended for the configuration.
Total Available SSL TPS (2K) / Available SSL per Site (2K) | Specifies the total amount of SSL transactions per secound (TPS) capacity that will be available with the recommended connection manager configuration.
GSLB (GEO) Cluster Required | Specifies whether or not a multi-node active/active connection manager cluster is recommended with the use of GSLB DNS services, which is included by default as a feature of all Progress Connection Managers for ObjectScale sold in the Dell program.
Dell UDS BoM Section
Connection Manager SKU Name | Specifies the Dell SKU name of the recommended Connection Manager for ObjectScale.
Connection Manager SFP+ Module SKU Name | Specifies the Dell SKU name of the appropriate Connection Manager for ObjectScaler SFP+ module for the recommended connection managers.
Connection Manager Services SKU Name | Specifies the Dell SKU name for Connection Manager for ObjectScale Professional Services if this chosen as a requirement.
Quantity | Specifies the number of each SKU required in order to help with developing a complete BoM for the connection manager portion of the ObjectScale configuration.
Flowmon SKU Name | Specifies the Dell SKU name of the recommended Flowmon Collector.
Flowmon Services Name | Specifies the Dell SKU name for Flowmon Professional Services if this chosen as a requirement.
Flowmon Quantity | This number is based on the chosen Support and Maintenance Term.
Dell A SKUs BoM Section by Region | Select Region in Dropdown to display A SKUs
Connection Manager A SKU Name | Specifies the Dell A SKU name by region of the recommended Connection Manager for ObjectScale.
Connection Manager SFP+ Module A SKU Name | Specifies the Dell A SKU name by region of the appropriate SFP+ module for the recommended Connection Managers.
Connection Manager Services A SKU Name | Specifies the Dell A SKU name for by region professional services if this chosen as a requirement.
Quantity | Specifies the number of each A SKU required in order to help with developing a complete BoM for the connection manager portion of the ObjectScale configuration.

## Text (hidden)
Connection Manager for ObjectScale Sizing Guide
ObjectScale Deployment Scenario
ObjectScale Deployment Type | Average Read Object Size
# of ObjectScale Nodes per VDC (Site) | Average Write Object Size
# of VDCs (Sites) | Dedicated Connection Managers for Each VDC?
Line Speed Performance Required? | SSL Offloading
Specify Estimated Throuhghput (If Not Specified, Defaults Will Apply) | Flowmon - Performance monitoring (NPMD) and root cause analysis
Connection Manager Preferences
Connection Manager Form Factor
Support & Maintenance Term Length
Remote Installation Services Required?
Total Required Throughput (Gbps)
Connection Manager Model | GSLB (GEO) Cluster Required
# of Connection Manager Instances Required
Recommended Design Summary
Available Throughput per Site (Gbps)
Available SSL TPS per Site (2K)
DELL UDS BoM
Connection Manager SKU Name
Connection Manager SFP Module SKU Name
Connection Manager Services SKU Name
Quantity
Flowmon SKU Name
Flowmon Services SKU Name
Submit Feedback
© 2025 Progress Software Corporation
.6.01.25
v.Beta 1.26
Provide inputs about your Dell ObjectScale infrastructure...
Provide inputs about your Progress Connection Manager for ObjectScale preferences...
Get a summary of recommended Progress Connection Manager for ObjectScale design…
Get the SKUs that correspond to recommended design…
Note: Recommendation is based on acheivement of near line speed based on full saturation.
DELL A SKUs per Region
Connection Manager A SKU Name
Connection Manager SFP Module A SKU Name
Connection Manager Services A SKU Name
Select the region for A SKUs that correspond to recommended design…
Select a Region ->

## Ref (hidden)
EX500 Large Reads | EX500 Large Writes | EX500 Med Reads | EX500 Med Writes | EX500 Small Reads | EX500 Small Writes | EXF900 Large Reads | EXF900 Large Writes | EXF900 Med Reads | EXF900 Med Writes | EXF900 Small Reads | EXF900 Small Writes | EX5000 Large Reads | EX5000 Large Writes | EX5000 Med Reads | EX5000 Med Writes | EX5000 Small Reads | EX5000 Small Writes | X560 Large Reads | X560 Large Writes | X560 Med Reads | X560 Med Writes | X560 Small Reads | X560 Small Writes
9.3 | 2.4 | 8.3 | 1.7 | 0.485 | 0.09 | 44 | 10.66 | 38.66 | 8.66 | 2.66 | 0.66 | 23.2 | 4.8 | 21.2 | 3.2 | 1.06 | 0.32 | 13.6 | 2.6 | 13 | 2.6 | 0.7 | 0.15
| 0.96 |  | 0.306 |  | 0.09 |  | 2.0254 |  | 1.5588 |  | 0.66 |  | 2.352 |  | 0.576 |  | 0.32 |  | 1.04 |  | 0.468 |  | 0.15
5.487 |  | 4.897 |  | 0.485 |  | 30.36 |  | 22.8094 |  | 2.66 |  | 16.24 |  | 14.84 |  | 1.06 |  | 8.16 |  | 7.8 |  | 0.7
DeploymentType | AvgObjSize | Answer | Time | LMType | Output | LMModel | LMSSL | LMTPut | ECSNodeCount | BulkEncrypt | VDCCount | Est_Tput | Est_TputNull
X560 | Small (10K) | Yes | Per Hour | Virtual | Total Avaialble Throughput | VM1 | 4000 | 3 | 5 | 3 | 1 | 1 | N/A
EX500 | Med (1MB) | No | Per Day | Hardware | Total Avaialble SSL TPS (2K) | VM2 | 12000 | 10 | 6 | 10 | 2 | 2
EX5000 | Large (200MB) |  | Per Week |  |  | H1 NG | 8000 | 15 | 7 | 8 | 3 | 3
EXF900 |  |  | Per Month |  |  | H2 NG | 20000 | 25 | 8 | 20 | 4 | 4
| SFPModuleType | SupportTerm |  |  |  | H3 NG | 35000 | 37 | 9 | 20 | 5 | 5
| 1M SFP+ Direct Attach Cables | 3 Years |  |  |  | H4 NG 55G | 40000 | 55 | 10 | 35 | 6 | 6
| 3M SFP+ Direct Attach Cables | 5 Years |  | 7 |  | H4 NG 75G | 40000 | 75 | 11 | 40 | 7 | 7
| 5M SFP+ Direct Attach Cables |  |  |  |  | H4 NG 100G | 40000 | 90 | 12 | 45 | 8 | 8
| 10GBASE SR Transceiver Modules | [7 empty] | 13 |  |  | 9
[9 empty] | 14 |  |  | 10
HighSpeedNics | [8 empty] | 15 |  |  | 11
No | [8 empty] | 16 |  |  | 12
Yes - 25G | [8 empty] | 17 |  |  | 13
Yes - 100G | [8 empty] | 18 |  |  | 14
[9 empty] | 19 |  |  | 15
[9 empty] | 20 |  |  | 16
AskuRegions | [8 empty] | 21 |  |  | 17
Select Region | [8 empty] | 22 |  |  | 18
Africa | [8 empty] | 23 |  |  | 19
Australia/ Singapore | [8 empty] | 24 |  |  | 20
Europe/ Middle East | [8 empty] | 25 |  |  | 21
India | [8 empty] | 26 |  |  | 22
Indonesia | [8 empty] | 27 |  |  | 23
Philippines | [8 empty] | 28 |  |  | 24
SADMG | [8 empty] | 29 |  |  | 25
Taiwan | [8 empty] | 30 |  |  | 26
USA/Canada | [8 empty] | 31 |  |  | 27
[9 empty] | 32 |  |  | 28
ProServices | [8 empty] | 33 |  |  | 29
Yes - Remote Services | [8 empty] | 34 |  |  | 30
Yes - UK Only - Security Cleared | [8 empty] | 35 |  |  | 31
No | [8 empty] | 36 |  |  | 32
[9 empty] | 37 |  |  | 33
[9 empty] | 38 |  |  | 34
[9 empty] | 39 |  |  | 35
[9 empty] | 40 |  |  | 36
[9 empty] | 41 |  |  | 37
[9 empty] | 42 |  |  | 38
[9 empty] | 43 |  |  | 39
[9 empty] | 44 |  |  | 40
[9 empty] | 45 |  |  | 41
[9 empty] | 46 |  |  | 42
[9 empty] | 47 |  |  | 43
[9 empty] | 48 |  |  | 44
[9 empty] | 49 |  |  | 45
[9 empty] | 50 |  |  | 46
[9 empty] | 51 |  |  | 47
[9 empty] | 52 |  |  | 48
[9 empty] | 53 |  |  | 49
[9 empty] | 54 |  |  | 50
[9 empty] | 55 |  |  | 51
[9 empty] | 56 |  |  | 52
[9 empty] | 57 |  |  | 53
[9 empty] | 58 |  |  | 54
[9 empty] | 59 |  |  | 55
[9 empty] | 60 |  |  | 56
[9 empty] | 61 |  |  | 57
[9 empty] | 62 |  |  | 58
[9 empty] | 63 |  |  | 59
[9 empty] | 64 |  |  | 60
[9 empty] | 65 |  |  | 61
[9 empty] | 66 |  |  | 62
[9 empty] | 67 |  |  | 63
[9 empty] | 68 |  |  | 64
[9 empty] | 69 |  |  | 65
[9 empty] | 70 |  |  | 66
[9 empty] | 71 |  |  | 67
[9 empty] | 72 |  |  | 68
[9 empty] | 73 |  |  | 69
[9 empty] | 74 |  |  | 70
[9 empty] | 75 |  |  | 71
[9 empty] | 76 |  |  | 72
[9 empty] | 77 |  |  | 73
[9 empty] | 78 |  |  | 74
[9 empty] | 79 |  |  | 75
[9 empty] | 80 |  |  | 76
[9 empty] | 81 |  |  | 77
[9 empty] | 82 |  |  | 78
[9 empty] | 83 |  |  | 79
[9 empty] | 84 |  |  | 80
[9 empty] | 85 |  |  | 81
[9 empty] | 86 |  |  | 82
[9 empty] | 87 |  |  | 83
[9 empty] | 88 |  |  | 84
[9 empty] | 89 |  |  | 85
[9 empty] | 90 |  |  | 86
[9 empty] | 91 |  |  | 87
[9 empty] | 92 |  |  | 88
[9 empty] | 93 |  |  | 89
[9 empty] | 94 |  |  | 90
[9 empty] | 95 |  |  | 91
[9 empty] | 96 |  |  | 92
[9 empty] | 97 |  |  | 93
[9 empty] | 98 |  |  | 94
[9 empty] | 99 |  |  | 95
[9 empty] | 100 |  |  | 96
[9 empty] | 101 |  |  | 97
[9 empty] | 102 |  |  | 98
[9 empty] | 103 |  |  | 99
[9 empty] | 104 |  |  | 100
[9 empty] | 105 |  |  | 101
[9 empty] | 106 |  |  | 102
[9 empty] | 107 |  |  | 103
[9 empty] | 108 |  |  | 104
[9 empty] | 109 |  |  | 105
[9 empty] | 110 |  |  | 106
[9 empty] | 111 |  |  | 107
[9 empty] | 112 |  |  | 108
[9 empty] | 113 |  |  | 109
[9 empty] | 114 |  |  | 110
[9 empty] | 115 |  |  | 111
[9 empty] | 116 |  |  | 112
[9 empty] | 117 |  |  | 113
[9 empty] | 118 |  |  | 114
[9 empty] | 119 |  |  | 115
[9 empty] | 120 |  |  | 116
[9 empty] | 121 |  |  | 117
[9 empty] | 122 |  |  | 118
[9 empty] | 123 |  |  | 119
[9 empty] | 124 |  |  | 120
[9 empty] | 125 |  |  | 121
[9 empty] | 126 |  |  | 122
[9 empty] | 127 |  |  | 123
[9 empty] | 128 |  |  | 124
[9 empty] | 129 |  |  | 125
[9 empty] | 130 |  |  | 126
[9 empty] | 131 |  |  | 127
[9 empty] | 132 |  |  | 128
[9 empty] | 133 |  |  | 129
[9 empty] | 134 |  |  | 130
[9 empty] | 135 |  |  | 131
[9 empty] | 136 |  |  | 132
[9 empty] | 137 |  |  | 133
[9 empty] | 138 |  |  | 134
[9 empty] | 139 |  |  | 135
[9 empty] | 140 |  |  | 136
[9 empty] | 141 |  |  | 137
[9 empty] | 142 |  |  | 138
[9 empty] | 143 |  |  | 139
[9 empty] | 144 |  |  | 140
[9 empty] | 145 |  |  | 141
[9 empty] | 146 |  |  | 142
[9 empty] | 147 |  |  | 143
[9 empty] | 148 |  |  | 144
[9 empty] | 149 |  |  | 145
[9 empty] | 150 |  |  | 146
[9 empty] | 151 |  |  | 147
[9 empty] | 152 |  |  | 148
[9 empty] | 153 |  |  | 149
[9 empty] | 154 |  |  | 150
[9 empty] | 155 |  |  | 151
[9 empty] | 156 |  |  | 152
[9 empty] | 157 |  |  | 153
[9 empty] | 158 |  |  | 154
[9 empty] | 159 |  |  | 155
[9 empty] | 160 |  |  | 156
[9 empty] | 161 |  |  | 157
[9 empty] | 162 |  |  | 158
[9 empty] | 163 |  |  | 159
[9 empty] | 164 |  |  | 160
[9 empty] | 165 |  |  | 161
[9 empty] | 166 |  |  | 162
[9 empty] | 167 |  |  | 163
[9 empty] | 168 |  |  | 164
[9 empty] | 169 |  |  | 165
[9 empty] | 170 |  |  | 166
[9 empty] | 171 |  |  | 167
[9 empty] | 172 |  |  | 168
[9 empty] | 173 |  |  | 169
[9 empty] | 174 |  |  | 170
[9 empty] | 175 |  |  | 171
[9 empty] | 176 |  |  | 172
[9 empty] | 177 |  |  | 173
[9 empty] | 178 |  |  | 174
[9 empty] | 179 |  |  | 175
[9 empty] | 180 |  |  | 176
[9 empty] | 181 |  |  | 177
[9 empty] | 182 |  |  | 178
[9 empty] | 183 |  |  | 179
[9 empty] | 184 |  |  | 180
[9 empty] | 185 |  |  | 181
[9 empty] | 186 |  |  | 182
[9 empty] | 187 |  |  | 183
[9 empty] | 188 |  |  | 184
[9 empty] | 189 |  |  | 185
[9 empty] | 190 |  |  | 186
[9 empty] | 191 |  |  | 187
[9 empty] | 192 |  |  | 188
[9 empty] | 193 |  |  | 189
[9 empty] | 194 |  |  | 190
[9 empty] | 195 |  |  | 191
[9 empty] | 196 |  |  | 192
[9 empty] | 197 |  |  | 193
[9 empty] | 198 |  |  | 194
[9 empty] | 199 |  |  | 195
[9 empty] | 200 |  |  | 196
[9 empty] | 201 |  |  | 197
[9 empty] | 202 |  |  | 198
[9 empty] | 203 |  |  | 199
[9 empty] | 204 |  |  | 200
[9 empty] | 205 |  |  | 201
[9 empty] | 206 |  |  | 202
[9 empty] | 207 |  |  | 203
[9 empty] | 208 |  |  | 204
[9 empty] | 209 |  |  | 205
[9 empty] | 210 |  |  | 206
[9 empty] | 211 |  |  | 207
[9 empty] | 212 |  |  | 208
[9 empty] | 213 |  |  | 209
[9 empty] | 214 |  |  | 210
[9 empty] | 215 |  |  | 211
[9 empty] | 216 |  |  | 212
[9 empty] | 217 |  |  | 213
[9 empty] | 218 |  |  | 214
[9 empty] | 219 |  |  | 215
[9 empty] | 220 |  |  | 216
[9 empty] | 221 |  |  | 217
[9 empty] | 222 |  |  | 218
[9 empty] | 223 |  |  | 219
[9 empty] | 224 |  |  | 220
[9 empty] | 225 |  |  | 221
[9 empty] | 226 |  |  | 222
[9 empty] | 227 |  |  | 223
[9 empty] | 228 |  |  | 224
[9 empty] | 229 |  |  | 225
[9 empty] | 230 |  |  | 226
[9 empty] | 231 |  |  | 227
[9 empty] | 232 |  |  | 228
[9 empty] | 233 |  |  | 229
[9 empty] | 234 |  |  | 230
[9 empty] | 235 |  |  | 231
[9 empty] | 236 |  |  | 232
[9 empty] | 237 |  |  | 233
[9 empty] | 238 |  |  | 234
[9 empty] | 239 |  |  | 235
[9 empty] | 240 |  |  | 236
[9 empty] | 241 |  |  | 237
[9 empty] | 242 |  |  | 238
[9 empty] | 243 |  |  | 239
[9 empty] | 244 |  |  | 240
[9 empty] | 245 |  |  | 241
[9 empty] | 246 |  |  | 242
[9 empty] | 247 |  |  | 243
[9 empty] | 248 |  |  | 244
[9 empty] | 249 |  |  | 245
[9 empty] | 250 |  |  | 246
[9 empty] | 251 |  |  | 247
[9 empty] | 252 |  |  | 248
[9 empty] | 253 |  |  | 249
[9 empty] | 254 |  |  | 250
[9 empty] | 255 |  |  | 251
[9 empty] | 256 |  |  | 252
[9 empty] | 257 |  |  | 253
[9 empty] | 258 |  |  | 254
[9 empty] | 259 |  |  | 255
[9 empty] | 260 |  |  | 256
[9 empty] | 261 |  |  | 257
[9 empty] | 262 |  |  | 258
[9 empty] | 263 |  |  | 259
[9 empty] | 264 |  |  | 260
[9 empty] | 265 |  |  | 261
[9 empty] | 266 |  |  | 262
[9 empty] | 267 |  |  | 263
[9 empty] | 268 |  |  | 264
[9 empty] | 269 |  |  | 265
[9 empty] | 270 |  |  | 266
[9 empty] | 271 |  |  | 267
[9 empty] | 272 |  |  | 268
[9 empty] | 273 |  |  | 269
[9 empty] | 274 |  |  | 270
[9 empty] | 275 |  |  | 271
[9 empty] | 276 |  |  | 272
[9 empty] | 277 |  |  | 273
[9 empty] | 278 |  |  | 274
[9 empty] | 279 |  |  | 275
[9 empty] | 280 |  |  | 276
[9 empty] | 281 |  |  | 277
[9 empty] | 282 |  |  | 278
[9 empty] | 283 |  |  | 279
[9 empty] | 284 |  |  | 280
[9 empty] | 285 |  |  | 281
[9 empty] | 286 |  |  | 282
[9 empty] | 287 |  |  | 283
[9 empty] | 288 |  |  | 284
[9 empty] | 289 |  |  | 285
[9 empty] | 290 |  |  | 286
[9 empty] | 291 |  |  | 287
[9 empty] | 292 |  |  | 288
[9 empty] | 293 |  |  | 289
[9 empty] | 294 |  |  | 290
[9 empty] | 295 |  |  | 291
[9 empty] | 296 |  |  | 292
[9 empty] | 297 |  |  | 293
[9 empty] | 298 |  |  | 294
[9 empty] | 299 |  |  | 295
[9 empty] | 300 |  |  | 296
[9 empty] | 301 |  |  | 297
[9 empty] | 302 |  |  | 298
[9 empty] | 303 |  |  | 299
[9 empty] | 304 |  |  | 300
[9 empty] | 305 |  |  | 301
[9 empty] | 306 |  |  | 302
[9 empty] | 307 |  |  | 303
[9 empty] | 308 |  |  | 304
[9 empty] | 309 |  |  | 305
[9 empty] | 310 |  |  | 306
[9 empty] | 311 |  |  | 307
[9 empty] | 312 |  |  | 308
[9 empty] | 313 |  |  | 309
[9 empty] | 314 |  |  | 310
[9 empty] | 315 |  |  | 311
[9 empty] | 316 |  |  | 312
[9 empty] | 317 |  |  | 313
[9 empty] | 318 |  |  | 314
[9 empty] | 319 |  |  | 315
[9 empty] | 320 |  |  | 316
[9 empty] | 321 |  |  | 317
[9 empty] | 322 |  |  | 318
[9 empty] | 323 |  |  | 319
[9 empty] | 324 |  |  | 320
[9 empty] | 325 |  |  | 321
[9 empty] | 326 |  |  | 322
[9 empty] | 327 |  |  | 323
[9 empty] | 328 |  |  | 324
[9 empty] | 329 |  |  | 325
[9 empty] | 330 |  |  | 326
[9 empty] | 331 |  |  | 327
[9 empty] | 332 |  |  | 328
[9 empty] | 333 |  |  | 329
[9 empty] | 334 |  |  | 330
[9 empty] | 335 |  |  | 331
[9 empty] | 336 |  |  | 332
[9 empty] | 337 |  |  | 333
[9 empty] | 338 |  |  | 334
[9 empty] | 339 |  |  | 335
[9 empty] | 340 |  |  | 336
[9 empty] | 341 |  |  | 337
[9 empty] | 342 |  |  | 338
[9 empty] | 343 |  |  | 339
[9 empty] | 344 |  |  | 340
[9 empty] | 345 |  |  | 341
[9 empty] | 346 |  |  | 342
[9 empty] | 347 |  |  | 343
[9 empty] | 348 |  |  | 344
[9 empty] | 349 |  |  | 345
[9 empty] | 350 |  |  | 346
[9 empty] | 351 |  |  | 347
[9 empty] | 352 |  |  | 348
[9 empty] | 353 |  |  | 349
[9 empty] | 354 |  |  | 350
[9 empty] | 355 |  |  | 351
[9 empty] | 356 |  |  | 352
[9 empty] | 357 |  |  | 353
[9 empty] | 358 |  |  | 354
[9 empty] | 359 |  |  | 355
[9 empty] | 360 |  |  | 356
[9 empty] | 361 |  |  | 357
[9 empty] | 362 |  |  | 358
[9 empty] | 363 |  |  | 359
[9 empty] | 364 |  |  | 360
[9 empty] | 365 |  |  | 361
[9 empty] | 366 |  |  | 362
[9 empty] | 367 |  |  | 363
[9 empty] | 368 |  |  | 364
[9 empty] | 369 |  |  | 365
[9 empty] | 370 |  |  | 366
[9 empty] | 371 |  |  | 367
[9 empty] | 372 |  |  | 368
[9 empty] | 373 |  |  | 369
[9 empty] | 374 |  |  | 370
[9 empty] | 375 |  |  | 371
[9 empty] | 376 |  |  | 372
[9 empty] | 377 |  |  | 373
[9 empty] | 378 |  |  | 374
[9 empty] | 379 |  |  | 375
[9 empty] | 380 |  |  | 376
[9 empty] | 381 |  |  | 377
[9 empty] | 382 |  |  | 378
[9 empty] | 383 |  |  | 379
[9 empty] | 384 |  |  | 380
[9 empty] | 385 |  |  | 381
[9 empty] | 386 |  |  | 382
[9 empty] | 387 |  |  | 383
[9 empty] | 388 |  |  | 384
[9 empty] | 389 |  |  | 385
[9 empty] | 390 |  |  | 386
[9 empty] | 391 |  |  | 387
[9 empty] | 392 |  |  | 388
[9 empty] | 393 |  |  | 389
[9 empty] | 394 |  |  | 390
[9 empty] | 395 |  |  | 391
[9 empty] | 396 |  |  | 392
[9 empty] | 397 |  |  | 393
[9 empty] | 398 |  |  | 394
[9 empty] | 399 |  |  | 395
[9 empty] | 400 |  |  | 396
[9 empty] | 401 |  |  | 397
[9 empty] | 402 |  |  | 398
[9 empty] | 403 |  |  | 399
[9 empty] | 404 |  |  | 400
[9 empty] | 405 |  |  | 401
[9 empty] | 406 |  |  | 402
[9 empty] | 407 |  |  | 403
[9 empty] | 408 |  |  | 404
[9 empty] | 409 |  |  | 405
[9 empty] | 410 |  |  | 406
[9 empty] | 411 |  |  | 407
[9 empty] | 412 |  |  | 408
[9 empty] | 413 |  |  | 409
[9 empty] | 414 |  |  | 410
[9 empty] | 415 |  |  | 411
[9 empty] | 416 |  |  | 412
[9 empty] | 417 |  |  | 413
[9 empty] | 418 |  |  | 414
[9 empty] | 419 |  |  | 415
[9 empty] | 420 |  |  | 416
[9 empty] | 421 |  |  | 417
[9 empty] | 422 |  |  | 418
[9 empty] | 423 |  |  | 419
[9 empty] | 424 |  |  | 420
[9 empty] | 425 |  |  | 421
[9 empty] | 426 |  |  | 422
[9 empty] | 427 |  |  | 423
[9 empty] | 428 |  |  | 424
[9 empty] | 429 |  |  | 425
[9 empty] | 430 |  |  | 426
[9 empty] | 431 |  |  | 427
[9 empty] | 432 |  |  | 428
[9 empty] | 433 |  |  | 429
[9 empty] | 434 |  |  | 430
[9 empty] | 435 |  |  | 431
[9 empty] | 436 |  |  | 432
[9 empty] | 437 |  |  | 433
[9 empty] | 438 |  |  | 434
[9 empty] | 439 |  |  | 435
[9 empty] | 440 |  |  | 436
[9 empty] | 441 |  |  | 437
[9 empty] | 442 |  |  | 438
[9 empty] | 443 |  |  | 439
[9 empty] | 444 |  |  | 440
[9 empty] | 445 |  |  | 441
[9 empty] | 446 |  |  | 442
[9 empty] | 447 |  |  | 443
[9 empty] | 448 |  |  | 444
[9 empty] | 449 |  |  | 445
[9 empty] | 450 |  |  | 446
[9 empty] | 451 |  |  | 447
[9 empty] | 452 |  |  | 448
[9 empty] | 453 |  |  | 449
[9 empty] | 454 |  |  | 450
[9 empty] | 455 |  |  | 451
[9 empty] | 456 |  |  | 452
[9 empty] | 457 |  |  | 453
[9 empty] | 458 |  |  | 454
[9 empty] | 459 |  |  | 455
[9 empty] | 460 |  |  | 456
[9 empty] | 461 |  |  | 457
[9 empty] | 462 |  |  | 458
[9 empty] | 463 |  |  | 459
[9 empty] | 464 |  |  | 460
[9 empty] | 465 |  |  | 461
[9 empty] | 466 |  |  | 462
[9 empty] | 467 |  |  | 463
[9 empty] | 468 |  |  | 464
[9 empty] | 469 |  |  | 465
[9 empty] | 470 |  |  | 466
[9 empty] | 471 |  |  | 467
[9 empty] | 472 |  |  | 468
[9 empty] | 473 |  |  | 469
[9 empty] | 474 |  |  | 470
[9 empty] | 475 |  |  | 471
[9 empty] | 476 |  |  | 472
[9 empty] | 477 |  |  | 473
[9 empty] | 478 |  |  | 474
[9 empty] | 479 |  |  | 475
[9 empty] | 480 |  |  | 476
[9 empty] | 481 |  |  | 477
[9 empty] | 482 |  |  | 478
[9 empty] | 483 |  |  | 479
[9 empty] | 484 |  |  | 480
[9 empty] | 485 |  |  | 481
[9 empty] | 486 |  |  | 482
[9 empty] | 487 |  |  | 483
[9 empty] | 488 |  |  | 484
[9 empty] | 489 |  |  | 485
[9 empty] | 490 |  |  | 486
[9 empty] | 491 |  |  | 487
[9 empty] | 492 |  |  | 488
[9 empty] | 493 |  |  | 489
[9 empty] | 494 |  |  | 490
[9 empty] | 495 |  |  | 491
[9 empty] | 496 |  |  | 492
[9 empty] | 497 |  |  | 493
[9 empty] | 498 |  |  | 494
[9 empty] | 499 |  |  | 495
[9 empty] | 500 |  |  | 496
[9 empty] | 501 |  |  | 497
[9 empty] | 502 |  |  | 498
[9 empty] | 503 |  |  | 499
[9 empty] | 504 |  |  | 500
[9 empty] | 505 |  |  | 501
[9 empty] | 506 |  |  | 502
[9 empty] | 507 |  |  | 503
[9 empty] | 508 |  |  | 504
[9 empty] | 509 |  |  | 505
[9 empty] | 510 |  |  | 506
[9 empty] | 511 |  |  | 507
[9 empty] | 512 |  |  | 508
509
510
511
512

## Work (hidden)
| Total Required Throughput Per Node | 8.268
| Total Throughput Required | 20.36 |  |  | 20.36
| Vrtual Load Balancer Model | VM2 | <# of instances based on site multiplication>
| # of Required Instances | 2 | 2
| Hardware Load Balancer Model (LD) | H1 NG
| # of Required Instances | 2 | 2
| with SSL offload | 3 | 3
| Hardware Load Balancer Model (HD) | H2 NG
| # of Required Instances | 2 | 2
| with SSL offload | 2 | 2
| Hardware Load Balancer Model (XHC) | No | FALSE
| # of Required Instances | FALSE | 0
| with SSL offload | FALSE | 0
<selector for # of units> | 2
<conditional for HW> | Connection Manager Density | <total units> |  | <# SKUs required> | <# SKUs rounded up> | <# SFP SKUs> | <# PS SKUs>
<recommneded model> | H2 NG | 2 |  | 1 | 1 | 1 | 1
<gsllb required> | No
<contidiontal for HW> | SFP+ Modules for 10Gbps
|  | <value if GSLB cluster> | <value if single HA pair> | <selector of value> | <handler for multi-site>
| Total Available Throughput | 50 | 25 | 25 | 25
| Total Available SSL | 40000 | 20000 | 20000 | 20000
<support sku needed> | CMD-H2NG-HA5Y
<SFP+ SKU needed> | CMD-SFPSR16
<pro servcies sku needed> | CMD-R-PS
<high speed nic> | High Speed Interface Connectivity Available?
<Region> | Select Region
<support A sku needed> | Select a Region ->
<SFP+ A SKU needed> | Select a Region ->
<pro servcies A sku needed> | Select a Region ->
<Flowmon SKU> | FM-COL-VA-1000-SUB
<Flowmon Quantity> | 5
<Flowmon Services> | FM-SRV-PS-QUICK
<Flowmon Services Quantity> | 1

## RefB (hidden)
Throughput (Gbps) | VM1 | VM2 | H1 NG | H2 NG | H3 NG | Yes - 25G | Yes - 40G | Yes - 100G | H1 NG | H2 NG | H3 NG | Yes - 25G | Yes - 40G | Yes - 100G
0 | 2 | 2 | 2 | 2 | 2 | 2 | 2 | 2 | 2 | 2 | 2 | 2 | 2 | 2
1 | 2 | 2 | 2 | 2 | 2 | 2 | 2 | 2 | 2 | 2 | 2 | 2 | 2 | 2
2 | 2 | 2 | 2 | 2 | 2 | 2 | 2 | 2 | 2 | 2 | 2 | 2 | 2 | 2
3 | 2 | 2 | 2 | 2 | 2 | 2 | 2 | 2 | 2 | 2 | 2 | 2 | 2 | 2
4 | 2 | 2 | 2 | 2 | 2 | 2 | 2 | 2 | 2 | 2 | 2 | 2 | 2 | 2 | range1 | value
5 | 2 | 2 | 2 | 2 | 2 | 2 | 2 | 2 | 2 | 2 | 2 | 2 | 2 | 2 | 1.33
6 | 2 | 2 | 2 | 2 | 2 | 2 | 2 | 2 | 2 | 2 | 2 | 2 | 2 | 2
7 | 3 | 2 | 2 | 2 | 2 | 2 | 2 | 2 | 2 | 2 | 2 | 2 | 2 | 2 | result
8 | 3 | 2 | 2 | 2 | 2 | 2 | 2 | 2 | 2 | 2 | 2 | 2 | 2 | 2
9 | 3 | 2 | 2 | 2 | 2 | 2 | 2 | 2 | 2 | 2 | 2 | 2 | 2 | 2
10 | 4 | 2 | 2 | 2 | 2 | 2 | 2 | 2 | 2 | 2 | 2 | 2 | 2 | 2
11 | 4 | 2 | 2 | 2 | 2 | 2 | 2 | 2 | 2 | 2 | 2 | 2 | 2 | 2
12 | 4 | 2 | 2 | 2 | 2 | 2 | 2 | 2 | 2 | 2 | 2 | 2 | 2 | 2
13 | 5 | 2 | 2 | 2 | 2 | 2 | 2 | 2 | 2 | 2 | 2 | 2 | 2 | 2
14 | 5 | 2 | 2 | 2 | 2 | 2 | 2 | 2 | 2 | 2 | 2 | 2 | 2 | 2
15 | 5 | 2 | 2 | 2 | 2 | 2 | 2 | 2 | 2 | 2 | 2 | 2 | 2 | 2
16 | 6 | 2 | 2 | 2 | 2 | 2 | 2 | 2 | 2 | 2 | 2 | 2 | 2 | 2
17 | 6 | 2 | 2 | 2 | 2 | 2 | 2 | 2 | 3 | 2 | 2 | 2 | 2 | 2
18 | 6 | 2 | 2 | 2 | 2 | 2 | 2 | 2 | 3 | 2 | 2 | 2 | 2 | 2
19 | 7 | 2 | 2 | 2 | 2 | 2 | 2 | 2 | 3 | 2 | 2 | 2 | 2 | 2
20 | 7 | 2 | 2 | 2 | 2 | 2 | 2 | 2 | 3 | 2 | 2 | 2 | 2 | 2
21 | 7 | 3 | 2 | 2 | 2 | 2 | 2 | 2 | 3 | 2 | 2 | 2 | 2 | 2
22 | 8 | 3 | 2 | 2 | 2 | 2 | 2 | 2 | 3 | 2 | 2 | 2 | 2 | 2
23 | 8 | 3 | 2 | 2 | 2 | 2 | 2 | 2 | 3 | 2 | 2 | 2 | 2 | 2
24 | 8 | 3 | 2 | 2 | 2 | 2 | 2 | 2 | 3 | 2 | 2 | 2 | 2 | 2
25 | 9 | 3 | 2 | 2 | 2 | 2 | 2 | 2 | 4 | 2 | 2 | 2 | 2 | 2
26 | 9 | 3 | 2 | 2 | 2 | 2 | 2 | 2 | 4 | 2 | 2 | 2 | 2 | 2
27 | 9 | 3 | 2 | 2 | 2 | 2 | 2 | 2 | 4 | 2 | 2 | 2 | 2 | 2
28 | 10 | 3 | 2 | 2 | 2 | 2 | 2 | 2 | 4 | 2 | 2 | 2 | 2 | 2
29 | 10 | 3 | 2 | 2 | 2 | 2 | 2 | 2 | 4 | 2 | 2 | 2 | 2 | 2
30 | 10 | 3 | 2 | 2 | 2 | 2 | 2 | 2 | 4 | 2 | 2 | 2 | 2 | 2
31 | 11 | 4 | 3 | 2 | 2 | 2 | 2 | 2 | 4 | 2 | 2 | 2 | 2 | 2
32 | 11 | 4 | 3 | 2 | 2 | 2 | 2 | 2 | 4 | 2 | 2 | 2 | 2 | 2
33 | 11 | 4 | 3 | 2 | 2 | 2 | 2 | 2 | 5 | 2 | 2 | 2 | 2 | 2
34 | 12 | 4 | 3 | 2 | 2 | 2 | 2 | 2 | 5 | 2 | 2 | 2 | 2 | 2
35 | 12 | 4 | 3 | 2 | 2 | 2 | 2 | 2 | 5 | 2 | 2 | 2 | 2 | 2
36 | 12 | 4 | 3 | 2 | 2 | 2 | 2 | 2 | 5 | 2 | 2 | 2 | 2 | 2
37 | 13 | 4 | 3 | 2 | 2 | 2 | 2 | 2 | 5 | 2 | 2 | 2 | 2 | 2
38 | 13 | 4 | 3 | 2 | 2 | 2 | 2 | 2 | 5 | 2 | 2 | 2 | 2 | 2
39 | 13 | 4 | 3 | 2 | 2 | 2 | 2 | 2 | 5 | 2 | 2 | 2 | 2 | 2
40 | 14 | 4 | 3 | 2 | 2 | 2 | 2 | 2 | 5 | 2 | 2 | 2 | 2 | 2
41 | 14 | 5 | 3 | 2 | 2 | 2 | 2 | 2 | 6 | 3 | 3 | 2 | 2 | 2
42 | 14 | 5 | 3 | 2 | 2 | 2 | 2 | 2 | 6 | 3 | 3 | 2 | 2 | 2
43 | 15 | 5 | 3 | 2 | 2 | 2 | 2 | 2 | 6 | 3 | 3 | 2 | 2 | 2
44 | 15 | 5 | 3 | 2 | 2 | 2 | 2 | 2 | 6 | 3 | 3 | 2 | 2 | 2
45 | 15 | 5 | 3 | 2 | 2 | 2 | 2 | 2 | 6 | 3 | 3 | 2 | 2 | 2
46 | 16 | 5 | 4 | 2 | 2 | 2 | 2 | 2 | 6 | 3 | 3 | 2 | 2 | 2
47 | 16 | 5 | 4 | 2 | 2 | 2 | 2 | 2 | 6 | 3 | 3 | 2 | 2 | 2
48 | 16 | 5 | 4 | 2 | 2 | 2 | 2 | 2 | 6 | 3 | 3 | 2 | 2 | 2
49 | 17 | 5 | 4 | 2 | 2 | 2 | 2 | 2 | 7 | 3 | 3 | 2 | 2 | 2
50 | 17 | 5 | 4 | 2 | 2 | 2 | 2 | 2 | 7 | 3 | 3 | 2 | 2 | 2
51 | 17 | 6 | 4 | 3 | 2 | 2 | 2 | 2 | 7 | 3 | 3 | 2 | 2 | 2
52 | 18 | 6 | 4 | 3 | 2 | 2 | 2 | 2 | 7 | 3 | 3 | 2 | 2 | 2
53 | 18 | 6 | 4 | 3 | 2 | 2 | 2 | 2 | 7 | 3 | 3 | 2 | 2 | 2
54 | 18 | 6 | 4 | 3 | 2 | 2 | 2 | 2 | 7 | 3 | 3 | 2 | 2 | 2
55 | 19 | 6 | 4 | 3 | 2 | 2 | 2 | 2 | 7 | 3 | 3 | 2 | 2 | 2
56 | 19 | 6 | 4 | 3 | 2 | 2 | 2 | 2 | 7 | 3 | 3 | 2 | 2 | 2
57 | 19 | 6 | 4 | 3 | 2 | 2 | 2 | 2 | 8 | 3 | 3 | 2 | 2 | 2
58 | 20 | 6 | 4 | 3 | 2 | 2 | 2 | 2 | 8 | 3 | 3 | 2 | 2 | 2
59 | 20 | 6 | 4 | 3 | 2 | 2 | 2 | 2 | 8 | 3 | 3 | 2 | 2 | 2
60 | 20 | 6 | 4 | 3 | 2 | 2 | 2 | 2 | 8 | 3 | 3 | 2 | 2 | 2
61 | 21 | 7 | 5 | 3 | 2 | 2 | 2 | 2 | 8 | 4 | 4 | 2 | 2 | 2
62 | 21 | 7 | 5 | 3 | 2 | 2 | 2 | 2 | 8 | 4 | 4 | 2 | 2 | 2
63 | 21 | 7 | 5 | 3 | 2 | 2 | 2 | 2 | 8 | 4 | 4 | 2 | 2 | 2
64 | 22 | 7 | 5 | 3 | 2 | 2 | 2 | 2 | 8 | 4 | 4 | 2 | 2 | 2
65 | 22 | 7 | 5 | 3 | 2 | 2 | 2 | 2 | 9 | 4 | 4 | 2 | 2 | 2
66 | 22 | 7 | 5 | 3 | 2 | 2 | 2 | 2 | 9 | 4 | 4 | 2 | 2 | 2
67 | 23 | 7 | 5 | 3 | 2 | 2 | 2 | 2 | 9 | 4 | 4 | 2 | 2 | 2
68 | 23 | 7 | 5 | 3 | 2 | 2 | 2 | 2 | 9 | 4 | 4 | 2 | 2 | 2
69 | 23 | 7 | 5 | 3 | 2 | 2 | 2 | 2 | 9 | 4 | 4 | 2 | 2 | 2
70 | 24 | 7 | 5 | 3 | 2 | 2 | 2 | 2 | 9 | 4 | 4 | 2 | 2 | 2
71 | 24 | 8 | 5 | 3 | 2 | 2 | 2 | 2 | 9 | 4 | 4 | 3 | 2 | 2
72 | 24 | 8 | 5 | 3 | 2 | 2 | 2 | 2 | 9 | 4 | 4 | 3 | 2 | 2
73 | 25 | 8 | 5 | 3 | 2 | 2 | 2 | 2 | 10 | 4 | 4 | 3 | 2 | 2
74 | 25 | 8 | 5 | 3 | 2 | 2 | 2 | 2 | 10 | 4 | 4 | 3 | 2 | 2
75 | 25 | 8 | 5 | 3 | 3 | 2 | 2 | 2 | 10 | 4 | 4 | 3 | 2 | 2
76 | 26 | 8 | 6 | 4 | 3 | 2 | 2 | 2 | 10 | 4 | 4 | 3 | 2 | 2
77 | 26 | 8 | 6 | 4 | 3 | 2 | 2 | 2 | 10 | 4 | 4 | 3 | 2 | 2
78 | 26 | 8 | 6 | 4 | 3 | 2 | 2 | 2 | 10 | 4 | 4 | 3 | 2 | 2
79 | 27 | 8 | 6 | 4 | 3 | 2 | 2 | 2 | 10 | 4 | 4 | 3 | 2 | 2
80 | 27 | 8 | 6 | 4 | 3 | 2 | 2 | 2 | 10 | 4 | 4 | 3 | 2 | 2
81 | 27 | 9 | 6 | 4 | 3 | 2 | 2 | 2 | 11 | 5 | 5 | 3 | 3 | 2
82 | 28 | 9 | 6 | 4 | 3 | 2 | 2 | 2 | 11 | 5 | 5 | 3 | 3 | 2
83 | 28 | 9 | 6 | 4 | 3 | 2 | 2 | 2 | 11 | 5 | 5 | 3 | 3 | 2
84 | 28 | 9 | 6 | 4 | 3 | 2 | 2 | 2 | 11 | 5 | 5 | 3 | 3 | 2
85 | 29 | 9 | 6 | 4 | 3 | 2 | 2 | 2 | 11 | 5 | 5 | 3 | 3 | 2
86 | 29 | 9 | 6 | 4 | 3 | 2 | 2 | 2 | 11 | 5 | 5 | 3 | 3 | 2
87 | 29 | 9 | 6 | 4 | 3 | 2 | 2 | 2 | 11 | 5 | 5 | 3 | 3 | 2
88 | 30 | 9 | 6 | 4 | 3 | 2 | 2 | 2 | 11 | 5 | 5 | 3 | 3 | 2
89 | 30 | 9 | 6 | 4 | 3 | 2 | 2 | 2 | 12 | 5 | 5 | 3 | 3 | 2
90 | 30 | 9 | 6 | 4 | 3 | 2 | 2 | 2 | 12 | 5 | 5 | 3 | 3 | 2
91 | 31 | 10 | 7 | 4 | 3 | 2 | 2 | 2 | 12 | 5 | 5 | 3 | 3 | 3
92 | 31 | 10 | 7 | 4 | 3 | 2 | 2 | 2 | 12 | 5 | 5 | 3 | 3 | 3
93 | 31 | 10 | 7 | 4 | 3 | 2 | 2 | 2 | 12 | 5 | 5 | 3 | 3 | 3
94 | 32 | 10 | 7 | 4 | 3 | 2 | 2 | 2 | 12 | 5 | 5 | 3 | 3 | 3
95 | 32 | 10 | 7 | 4 | 3 | 2 | 2 | 2 | 12 | 5 | 5 | 3 | 3 | 3
96 | 32 | 10 | 7 | 4 | 3 | 2 | 2 | 2 | 12 | 5 | 5 | 3 | 3 | 3
97 | 33 | 10 | 7 | 4 | 3 | 2 | 2 | 2 | 13 | 5 | 5 | 3 | 3 | 3
98 | 33 | 10 | 7 | 4 | 3 | 2 | 2 | 2 | 13 | 5 | 5 | 3 | 3 | 3
99 | 33 | 10 | 7 | 4 | 3 | 2 | 2 | 2 | 13 | 5 | 5 | 3 | 3 | 3
100 | 34 | 10 | 7 | 4 | 3 | 2 | 2 | 2 | 13 | 5 | 5 | 3 | 3 | 3
101 | 34 | 11 | 7 | 5 | 3 | 2 | 2 | 2 | 13 | 6 | 6 | 3 | 3 | 3
102 | 34 | 11 | 7 | 5 | 3 | 2 | 2 | 2 | 13 | 6 | 6 | 3 | 3 | 3
103 | 35 | 11 | 7 | 5 | 3 | 2 | 2 | 2 | 13 | 6 | 6 | 3 | 3 | 3
104 | 35 | 11 | 7 | 5 | 3 | 2 | 2 | 2 | 13 | 6 | 6 | 3 | 3 | 3
105 | 35 | 11 | 7 | 5 | 3 | 2 | 2 | 2 | 14 | 6 | 6 | 3 | 3 | 3
106 | 36 | 11 | 8 | 5 | 3 | 2 | 2 | 2 | 14 | 6 | 6 | 4 | 3 | 3
107 | 36 | 11 | 8 | 5 | 3 | 2 | 2 | 2 | 14 | 6 | 6 | 4 | 3 | 3
108 | 36 | 11 | 8 | 5 | 3 | 2 | 2 | 2 | 14 | 6 | 6 | 4 | 3 | 3
109 | 37 | 11 | 8 | 5 | 3 | 2 | 2 | 2 | 14 | 6 | 6 | 4 | 3 | 3
110 | 37 | 11 | 8 | 5 | 3 | 2 | 2 | 2 | 14 | 6 | 6 | 4 | 3 | 3
111 | 37 | 12 | 8 | 5 | 3 | 3 | 2 | 2 | 14 | 6 | 6 | 4 | 3 | 3
112 | 38 | 12 | 8 | 5 | 4 | 3 | 2 | 2 | 14 | 6 | 6 | 4 | 3 | 3
113 | 38 | 12 | 8 | 5 | 4 | 3 | 2 | 2 | 15 | 6 | 6 | 4 | 3 | 3
114 | 38 | 12 | 8 | 5 | 4 | 3 | 2 | 2 | 15 | 6 | 6 | 4 | 3 | 3
115 | 39 | 12 | 8 | 5 | 4 | 3 | 2 | 2 | 15 | 6 | 6 | 4 | 3 | 3
116 | 39 | 12 | 8 | 5 | 4 | 3 | 2 | 2 | 15 | 6 | 6 | 4 | 3 | 3
117 | 39 | 12 | 8 | 5 | 4 | 3 | 2 | 2 | 15 | 6 | 6 | 4 | 3 | 3
118 | 40 | 12 | 8 | 5 | 4 | 3 | 2 | 2 | 15 | 6 | 6 | 4 | 3 | 3
119 | 40 | 12 | 8 | 5 | 4 | 3 | 2 | 2 | 15 | 6 | 6 | 4 | 3 | 3
120 | 40 | 12 | 8 | 5 | 4 | 3 | 2 | 2 | 15 | 6 | 6 | 4 | 3 | 3
121 | 41 | 13 | 9 | 5 | 4 | 3 | 2 | 2 | 16 | 7 | 7 | 4 | 4 | 3
122 | 41 | 13 | 9 | 5 | 4 | 3 | 2 | 2 | 16 | 7 | 7 | 4 | 4 | 3
123 | 41 | 13 | 9 | 5 | 4 | 3 | 2 | 2 | 16 | 7 | 7 | 4 | 4 | 3
124 | 42 | 13 | 9 | 5 | 4 | 3 | 2 | 2 | 16 | 7 | 7 | 4 | 4 | 3
125 | 42 | 13 | 9 | 5 | 4 | 3 | 2 | 2 | 16 | 7 | 7 | 4 | 4 | 3
126 | 42 | 13 | 9 | 6 | 4 | 3 | 2 | 2 | 16 | 7 | 7 | 4 | 4 | 3
127 | 43 | 13 | 9 | 6 | 4 | 3 | 2 | 2 | 16 | 7 | 7 | 4 | 4 | 3
128 | 43 | 13 | 9 | 6 | 4 | 3 | 2 | 2 | 16 | 7 | 7 | 4 | 4 | 3
129 | 43 | 13 | 9 | 6 | 4 | 3 | 2 | 2 | 17 | 7 | 7 | 4 | 4 | 3
130 | 44 | 13 | 9 | 6 | 4 | 3 | 2 | 2 | 17 | 7 | 7 | 4 | 4 | 3
131 | 44 | 14 | 9 | 6 | 4 | 3 | 2 | 2 | 17 | 7 | 7 | 4 | 4 | 3
132 | 44 | 14 | 9 | 6 | 4 | 3 | 2 | 2 | 17 | 7 | 7 | 4 | 4 | 3
133 | 45 | 14 | 9 | 6 | 4 | 3 | 2 | 2 | 17 | 7 | 7 | 4 | 4 | 3
134 | 45 | 14 | 9 | 6 | 4 | 3 | 2 | 2 | 17 | 7 | 7 | 4 | 4 | 3
135 | 45 | 14 | 9 | 6 | 4 | 3 | 2 | 2 | 17 | 7 | 7 | 4 | 4 | 4
136 | 46 | 14 | 10 | 6 | 4 | 3 | 2 | 2 | 17 | 7 | 7 | 4 | 4 | 4
137 | 46 | 14 | 10 | 6 | 4 | 3 | 2 | 2 | 18 | 7 | 7 | 4 | 4 | 4
138 | 46 | 14 | 10 | 6 | 4 | 3 | 2 | 2 | 18 | 7 | 7 | 4 | 4 | 4
139 | 47 | 14 | 10 | 6 | 4 | 3 | 2 | 2 | 18 | 7 | 7 | 4 | 4 | 4
140 | 47 | 14 | 10 | 6 | 4 | 3 | 2 | 2 | 18 | 7 | 7 | 4 | 4 | 4
141 | 47 | 15 | 10 | 6 | 4 | 3 | 2 | 2 | 18 | 8 | 8 | 5 | 4 | 4
142 | 48 | 15 | 10 | 6 | 4 | 3 | 2 | 2 | 18 | 8 | 8 | 5 | 4 | 4
143 | 48 | 15 | 10 | 6 | 4 | 3 | 2 | 2 | 18 | 8 | 8 | 5 | 4 | 4
144 | 48 | 15 | 10 | 6 | 4 | 3 | 2 | 2 | 18 | 8 | 8 | 5 | 4 | 4
145 | 49 | 15 | 10 | 6 | 4 | 3 | 2 | 2 | 19 | 8 | 8 | 5 | 4 | 4
146 | 49 | 15 | 10 | 6 | 4 | 3 | 2 | 2 | 19 | 8 | 8 | 5 | 4 | 4
147 | 49 | 15 | 10 | 6 | 4 | 3 | 2 | 2 | 19 | 8 | 8 | 5 | 4 | 4
148 | 50 | 15 | 10 | 6 | 4 | 3 | 2 | 2 | 19 | 8 | 8 | 5 | 4 | 4
149 | 50 | 15 | 10 | 6 | 5 | 3 | 2 | 2 | 19 | 8 | 8 | 5 | 4 | 4
150 | 50 | 15 | 10 | 6 | 5 | 3 | 2 | 2 | 19 | 8 | 8 | 5 | 4 | 4
151 | 51 | 16 | 11 | 7 | 5 | 3 | 3 | 2 | 19 | 8 | 8 | 5 | 4 | 4
152 | 51 | 16 | 11 | 7 | 5 | 3 | 3 | 2 | 19 | 8 | 8 | 5 | 4 | 4
153 | 51 | 16 | 11 | 7 | 5 | 3 | 3 | 2 | 20 | 8 | 8 | 5 | 4 | 4
154 | 52 | 16 | 11 | 7 | 5 | 3 | 3 | 2 | 20 | 8 | 8 | 5 | 4 | 4
155 | 52 | 16 | 11 | 7 | 5 | 3 | 3 | 2 | 20 | 8 | 8 | 5 | 4 | 4
156 | 52 | 16 | 11 | 7 | 5 | 3 | 3 | 2 | 20 | 8 | 8 | 5 | 4 | 4
157 | 53 | 16 | 11 | 7 | 5 | 3 | 3 | 2 | 20 | 8 | 8 | 5 | 4 | 4
158 | 53 | 16 | 11 | 7 | 5 | 3 | 3 | 2 | 20 | 8 | 8 | 5 | 4 | 4
159 | 53 | 16 | 11 | 7 | 5 | 3 | 3 | 2 | 20 | 8 | 8 | 5 | 4 | 4
160 | 54 | 16 | 11 | 7 | 5 | 3 | 3 | 2 | 20 | 8 | 8 | 5 | 4 | 4
161 | 54 | 17 | 11 | 7 | 5 | 3 | 3 | 2 | 21 | 9 | 9 | 5 | 5 | 4
162 | 54 | 17 | 11 | 7 | 5 | 3 | 3 | 2 | 21 | 9 | 9 | 5 | 5 | 4
163 | 55 | 17 | 11 | 7 | 5 | 3 | 3 | 2 | 21 | 9 | 9 | 5 | 5 | 4
164 | 55 | 17 | 11 | 7 | 5 | 3 | 3 | 2 | 21 | 9 | 9 | 5 | 5 | 4
165 | 55 | 17 | 11 | 7 | 5 | 3 | 3 | 2 | 21 | 9 | 9 | 5 | 5 | 4
166 | 56 | 17 | 12 | 7 | 5 | 4 | 3 | 2 | 21 | 9 | 9 | 5 | 5 | 4
167 | 56 | 17 | 12 | 7 | 5 | 4 | 3 | 2 | 21 | 9 | 9 | 5 | 5 | 4
168 | 56 | 17 | 12 | 7 | 5 | 4 | 3 | 2 | 21 | 9 | 9 | 5 | 5 | 4
169 | 57 | 17 | 12 | 7 | 5 | 4 | 3 | 2 | 22 | 9 | 9 | 5 | 5 | 4
170 | 57 | 17 | 12 | 7 | 5 | 4 | 3 | 2 | 22 | 9 | 9 | 5 | 5 | 4
171 | 57 | 18 | 12 | 7 | 5 | 4 | 3 | 2 | 22 | 9 | 9 | 5 | 5 | 4
172 | 58 | 18 | 12 | 7 | 5 | 4 | 3 | 2 | 22 | 9 | 9 | 5 | 5 | 4
173 | 58 | 18 | 12 | 7 | 5 | 4 | 3 | 2 | 22 | 9 | 9 | 5 | 5 | 4
174 | 58 | 18 | 12 | 7 | 5 | 4 | 3 | 2 | 22 | 9 | 9 | 5 | 5 | 4
175 | 59 | 18 | 12 | 7 | 5 | 4 | 3 | 2 | 22 | 9 | 9 | 5 | 5 | 4
176 | 59 | 18 | 12 | 8 | 5 | 4 | 3 | 2 | 22 | 9 | 9 | 6 | 5 | 4
177 | 59 | 18 | 12 | 8 | 5 | 4 | 3 | 2 | 23 | 9 | 9 | 6 | 5 | 4
178 | 60 | 18 | 12 | 8 | 5 | 4 | 3 | 2 | 23 | 9 | 9 | 6 | 5 | 4
179 | 60 | 18 | 12 | 8 | 5 | 4 | 3 | 3 | 23 | 9 | 9 | 6 | 5 | 4
180 | 60 | 18 | 12 | 8 | 5 | 4 | 3 | 3 | 23 | 9 | 9 | 6 | 5 | 5
181 | 61 | 19 | 13 | 8 | 5 | 4 | 3 | 3 | 23 | 10 | 10 | 6 | 5 | 5
182 | 61 | 19 | 13 | 8 | 5 | 4 | 3 | 3 | 23 | 10 | 10 | 6 | 5 | 5
183 | 61 | 19 | 13 | 8 | 5 | 4 | 3 | 3 | 23 | 10 | 10 | 6 | 5 | 5
184 | 62 | 19 | 13 | 8 | 5 | 4 | 3 | 3 | 23 | 10 | 10 | 6 | 5 | 5
185 | 62 | 19 | 13 | 8 | 5 | 4 | 3 | 3 | 24 | 10 | 10 | 6 | 5 | 5
186 | 62 | 19 | 13 | 8 | 6 | 4 | 3 | 3 | 24 | 10 | 10 | 6 | 5 | 5
187 | 63 | 19 | 13 | 8 | 6 | 4 | 3 | 3 | 24 | 10 | 10 | 6 | 5 | 5
188 | 63 | 19 | 13 | 8 | 6 | 4 | 3 | 3 | 24 | 10 | 10 | 6 | 5 | 5
189 | 63 | 19 | 13 | 8 | 6 | 4 | 3 | 3 | 24 | 10 | 10 | 6 | 5 | 5
190 | 64 | 19 | 13 | 8 | 6 | 4 | 3 | 3 | 24 | 10 | 10 | 6 | 5 | 5
191 | 64 | 20 | 13 | 8 | 6 | 4 | 3 | 3 | 24 | 10 | 10 | 6 | 5 | 5
192 | 64 | 20 | 13 | 8 | 6 | 4 | 3 | 3 | 24 | 10 | 10 | 6 | 5 | 5
193 | 65 | 20 | 13 | 8 | 6 | 4 | 3 | 3 | 25 | 10 | 10 | 6 | 5 | 5
194 | 65 | 20 | 13 | 8 | 6 | 4 | 3 | 3 | 25 | 10 | 10 | 6 | 5 | 5
195 | 65 | 20 | 13 | 8 | 6 | 4 | 3 | 3 | 25 | 10 | 10 | 6 | 5 | 5
196 | 66 | 20 | 14 | 8 | 6 | 4 | 3 | 3 | 25 | 10 | 10 | 6 | 5 | 5
197 | 66 | 20 | 14 | 8 | 6 | 4 | 3 | 3 | 25 | 10 | 10 | 6 | 5 | 5
198 | 66 | 20 | 14 | 8 | 6 | 4 | 3 | 3 | 25 | 10 | 10 | 6 | 5 | 5
199 | 67 | 20 | 14 | 8 | 6 | 4 | 3 | 3 | 25 | 10 | 10 | 6 | 5 | 5
200 | 67 | 20 | 14 | 8 | 6 | 4 | 3 | 3 | 25 | 10 | 10 | 6 | 5 | 5
201 | 67 | 21 | 14 | 9 | 6 | 4 | 3 | 3 | 26 | 11 | 11 | 6 | 6 | 5
202 | 68 | 21 | 14 | 9 | 6 | 4 | 3 | 3 | 26 | 11 | 11 | 6 | 6 | 5
203 | 68 | 21 | 14 | 9 | 6 | 4 | 3 | 3 | 26 | 11 | 11 | 6 | 6 | 5
204 | 68 | 21 | 14 | 9 | 6 | 4 | 3 | 3 | 26 | 11 | 11 | 6 | 6 | 5
205 | 69 | 21 | 14 | 9 | 6 | 4 | 3 | 3 | 26 | 11 | 11 | 6 | 6 | 5
206 | 69 | 21 | 14 | 9 | 6 | 4 | 3 | 3 | 26 | 11 | 11 | 6 | 6 | 5
207 | 69 | 21 | 14 | 9 | 6 | 4 | 3 | 3 | 26 | 11 | 11 | 6 | 6 | 5
208 | 70 | 21 | 14 | 9 | 6 | 4 | 3 | 3 | 26 | 11 | 11 | 6 | 6 | 5
209 | 70 | 21 | 14 | 9 | 6 | 4 | 3 | 3 | 27 | 11 | 11 | 6 | 6 | 5
210 | 70 | 21 | 14 | 9 | 6 | 4 | 3 | 3 | 27 | 11 | 11 | 6 | 6 | 5
211 | 71 | 22 | 15 | 9 | 6 | 4 | 3 | 3 | 27 | 11 | 11 | 7 | 6 | 5
212 | 71 | 22 | 15 | 9 | 6 | 4 | 3 | 3 | 27 | 11 | 11 | 7 | 6 | 5
213 | 71 | 22 | 15 | 9 | 6 | 4 | 3 | 3 | 27 | 11 | 11 | 7 | 6 | 5
214 | 72 | 22 | 15 | 9 | 6 | 4 | 3 | 3 | 27 | 11 | 11 | 7 | 6 | 5
215 | 72 | 22 | 15 | 9 | 6 | 4 | 3 | 3 | 27 | 11 | 11 | 7 | 6 | 5
216 | 72 | 22 | 15 | 9 | 6 | 4 | 3 | 3 | 27 | 11 | 11 | 7 | 6 | 5
217 | 73 | 22 | 15 | 9 | 6 | 4 | 3 | 3 | 28 | 11 | 11 | 7 | 6 | 5
218 | 73 | 22 | 15 | 9 | 6 | 4 | 3 | 3 | 28 | 11 | 11 | 7 | 6 | 5
219 | 73 | 22 | 15 | 9 | 6 | 4 | 3 | 3 | 28 | 11 | 11 | 7 | 6 | 5
220 | 74 | 22 | 15 | 9 | 6 | 4 | 3 | 3 | 28 | 11 | 11 | 7 | 6 | 5
221 | 74 | 23 | 15 | 9 | 6 | 5 | 3 | 3 | 28 | 12 | 12 | 7 | 6 | 5
222 | 74 | 23 | 15 | 9 | 6 | 5 | 3 | 3 | 28 | 12 | 12 | 7 | 6 | 5
223 | 75 | 23 | 15 | 9 | 7 | 5 | 3 | 3 | 28 | 12 | 12 | 7 | 6 | 5
224 | 75 | 23 | 15 | 9 | 7 | 5 | 3 | 3 | 28 | 12 | 12 | 7 | 6 | 5
225 | 75 | 23 | 15 | 9 | 7 | 5 | 3 | 3 | 29 | 12 | 12 | 7 | 6 | 6
226 | 76 | 23 | 16 | 10 | 7 | 5 | 4 | 3 | 29 | 12 | 12 | 7 | 6 | 6
227 | 76 | 23 | 16 | 10 | 7 | 5 | 4 | 3 | 29 | 12 | 12 | 7 | 6 | 6
228 | 76 | 23 | 16 | 10 | 7 | 5 | 4 | 3 | 29 | 12 | 12 | 7 | 6 | 6
229 | 77 | 23 | 16 | 10 | 7 | 5 | 4 | 3 | 29 | 12 | 12 | 7 | 6 | 6
230 | 77 | 23 | 16 | 10 | 7 | 5 | 4 | 3 | 29 | 12 | 12 | 7 | 6 | 6
231 | 77 | 24 | 16 | 10 | 7 | 5 | 4 | 3 | 29 | 12 | 12 | 7 | 6 | 6
232 | 78 | 24 | 16 | 10 | 7 | 5 | 4 | 3 | 29 | 12 | 12 | 7 | 6 | 6
233 | 78 | 24 | 16 | 10 | 7 | 5 | 4 | 3 | 30 | 12 | 12 | 7 | 6 | 6
234 | 78 | 24 | 16 | 10 | 7 | 5 | 4 | 3 | 30 | 12 | 12 | 7 | 6 | 6
235 | 79 | 24 | 16 | 10 | 7 | 5 | 4 | 3 | 30 | 12 | 12 | 7 | 6 | 6
236 | 79 | 24 | 16 | 10 | 7 | 5 | 4 | 3 | 30 | 12 | 12 | 7 | 6 | 6
237 | 79 | 24 | 16 | 10 | 7 | 5 | 4 | 3 | 30 | 12 | 12 | 7 | 6 | 6
238 | 80 | 24 | 16 | 10 | 7 | 5 | 4 | 3 | 30 | 12 | 12 | 7 | 6 | 6
239 | 80 | 24 | 16 | 10 | 7 | 5 | 4 | 3 | 30 | 12 | 12 | 7 | 6 | 6
240 | 80 | 24 | 16 | 10 | 7 | 5 | 4 | 3 | 30 | 12 | 12 | 7 | 6 | 6
241 | 81 | 25 | 17 | 10 | 7 | 5 | 4 | 3 | 31 | 13 | 13 | 7 | 7 | 6
242 | 81 | 25 | 17 | 10 | 7 | 5 | 4 | 3 | 31 | 13 | 13 | 7 | 7 | 6
243 | 81 | 25 | 17 | 10 | 7 | 5 | 4 | 3 | 31 | 13 | 13 | 7 | 7 | 6
244 | 82 | 25 | 17 | 10 | 7 | 5 | 4 | 3 | 31 | 13 | 13 | 7 | 7 | 6
245 | 82 | 25 | 17 | 10 | 7 | 5 | 4 | 3 | 31 | 13 | 13 | 7 | 7 | 6
246 | 82 | 25 | 17 | 10 | 7 | 5 | 4 | 3 | 31 | 13 | 13 | 8 | 7 | 6
247 | 83 | 25 | 17 | 10 | 7 | 5 | 4 | 3 | 31 | 13 | 13 | 8 | 7 | 6
248 | 83 | 25 | 17 | 10 | 7 | 5 | 4 | 3 | 31 | 13 | 13 | 8 | 7 | 6
249 | 83 | 25 | 17 | 10 | 7 | 5 | 4 | 3 | 32 | 13 | 13 | 8 | 7 | 6
250 | 84 | 25 | 17 | 10 | 7 | 5 | 4 | 3 | 32 | 13 | 13 | 8 | 7 | 6
251 | 84 | 26 | 17 | 11 | 7 | 5 | 4 | 3 | 32 | 13 | 13 | 8 | 7 | 6
252 | 84 | 26 | 17 | 11 | 7 | 5 | 4 | 3 | 32 | 13 | 13 | 8 | 7 | 6
253 | 85 | 26 | 17 | 11 | 7 | 5 | 4 | 3 | 32 | 13 | 13 | 8 | 7 | 6
254 | 85 | 26 | 17 | 11 | 7 | 5 | 4 | 3 | 32 | 13 | 13 | 8 | 7 | 6
255 | 85 | 26 | 17 | 11 | 7 | 5 | 4 | 3 | 32 | 13 | 13 | 8 | 7 | 6
256 | 86 | 26 | 18 | 11 | 7 | 5 | 4 | 3 | 32 | 13 | 13 | 8 | 7 | 6
257 | 86 | 26 | 18 | 11 | 7 | 5 | 4 | 3 | 33 | 13 | 13 | 8 | 7 | 6
258 | 86 | 26 | 18 | 11 | 7 | 5 | 4 | 3 | 33 | 13 | 13 | 8 | 7 | 6
259 | 87 | 26 | 18 | 11 | 7 | 5 | 4 | 3 | 33 | 13 | 13 | 8 | 7 | 6
260 | 87 | 26 | 18 | 11 | 8 | 5 | 4 | 3 | 33 | 13 | 13 | 8 | 7 | 6
261 | 87 | 27 | 18 | 11 | 8 | 5 | 4 | 3 | 33 | 14 | 14 | 8 | 7 | 6
262 | 88 | 27 | 18 | 11 | 8 | 5 | 4 | 3 | 33 | 14 | 14 | 8 | 7 | 6
263 | 88 | 27 | 18 | 11 | 8 | 5 | 4 | 3 | 33 | 14 | 14 | 8 | 7 | 6
264 | 88 | 27 | 18 | 11 | 8 | 5 | 4 | 3 | 33 | 14 | 14 | 8 | 7 | 6
265 | 89 | 27 | 18 | 11 | 8 | 5 | 4 | 3 | 34 | 14 | 14 | 8 | 7 | 6
266 | 89 | 27 | 18 | 11 | 8 | 5 | 4 | 3 | 34 | 14 | 14 | 8 | 7 | 6
267 | 89 | 27 | 18 | 11 | 8 | 5 | 4 | 3 | 34 | 14 | 14 | 8 | 7 | 6
268 | 90 | 27 | 18 | 11 | 8 | 5 | 4 | 3 | 34 | 14 | 14 | 8 | 7 | 6
269 | 90 | 27 | 18 | 11 | 8 | 5 | 4 | 4 | 34 | 14 | 14 | 8 | 7 | 6
270 | 90 | 27 | 18 | 11 | 8 | 5 | 4 | 4 | 34 | 14 | 14 | 8 | 7 | 7
271 | 91 | 28 | 19 | 11 | 8 | 5 | 4 | 4 | 34 | 14 | 14 | 8 | 7 | 7
272 | 91 | 28 | 19 | 11 | 8 | 5 | 4 | 4 | 34 | 14 | 14 | 8 | 7 | 7
273 | 91 | 28 | 19 | 11 | 8 | 5 | 4 | 4 | 35 | 14 | 14 | 8 | 7 | 7
274 | 92 | 28 | 19 | 11 | 8 | 5 | 4 | 4 | 35 | 14 | 14 | 8 | 7 | 7
275 | 92 | 28 | 19 | 11 | 8 | 5 | 4 | 4 | 35 | 14 | 14 | 8 | 7 | 7
276 | 92 | 28 | 19 | 12 | 8 | 6 | 4 | 4 | 35 | 14 | 14 | 8 | 7 | 7
277 | 93 | 28 | 19 | 12 | 8 | 6 | 4 | 4 | 35 | 14 | 14 | 8 | 7 | 7
278 | 93 | 28 | 19 | 12 | 8 | 6 | 4 | 4 | 35 | 14 | 14 | 8 | 7 | 7
279 | 93 | 28 | 19 | 12 | 8 | 6 | 4 | 4 | 35 | 14 | 14 | 8 | 7 | 7
280 | 94 | 28 | 19 | 12 | 8 | 6 | 4 | 4 | 35 | 14 | 14 | 8 | 7 | 7
281 | 94 | 29 | 19 | 12 | 8 | 6 | 4 | 4 | 36 | 15 | 15 | 9 | 8 | 7
282 | 94 | 29 | 19 | 12 | 8 | 6 | 4 | 4 | 36 | 15 | 15 | 9 | 8 | 7
283 | 95 | 29 | 19 | 12 | 8 | 6 | 4 | 4 | 36 | 15 | 15 | 9 | 8 | 7
284 | 95 | 29 | 19 | 12 | 8 | 6 | 4 | 4 | 36 | 15 | 15 | 9 | 8 | 7
285 | 95 | 29 | 19 | 12 | 8 | 6 | 4 | 4 | 36 | 15 | 15 | 9 | 8 | 7
286 | 96 | 29 | 20 | 12 | 8 | 6 | 4 | 4 | 36 | 15 | 15 | 9 | 8 | 7
287 | 96 | 29 | 20 | 12 | 8 | 6 | 4 | 4 | 36 | 15 | 15 | 9 | 8 | 7
288 | 96 | 29 | 20 | 12 | 8 | 6 | 4 | 4 | 36 | 15 | 15 | 9 | 8 | 7
289 | 97 | 29 | 20 | 12 | 8 | 6 | 4 | 4 | 37 | 15 | 15 | 9 | 8 | 7
290 | 97 | 29 | 20 | 12 | 8 | 6 | 4 | 4 | 37 | 15 | 15 | 9 | 8 | 7
291 | 97 | 30 | 20 | 12 | 8 | 6 | 4 | 4 | 37 | 15 | 15 | 9 | 8 | 7
292 | 98 | 30 | 20 | 12 | 8 | 6 | 4 | 4 | 37 | 15 | 15 | 9 | 8 | 7
293 | 98 | 30 | 20 | 12 | 8 | 6 | 4 | 4 | 37 | 15 | 15 | 9 | 8 | 7
294 | 98 | 30 | 20 | 12 | 8 | 6 | 4 | 4 | 37 | 15 | 15 | 9 | 8 | 7
295 | 99 | 30 | 20 | 12 | 8 | 6 | 4 | 4 | 37 | 15 | 15 | 9 | 8 | 7
296 | 99 | 30 | 20 | 12 | 8 | 6 | 4 | 4 | 37 | 15 | 15 | 9 | 8 | 7
297 | 99 | 30 | 20 | 12 | 9 | 6 | 4 | 4 | 38 | 15 | 15 | 9 | 8 | 7
298 | 100 | 30 | 20 | 12 | 9 | 6 | 4 | 4 | 38 | 15 | 15 | 9 | 8 | 7
299 | 100 | 30 | 20 | 12 | 9 | 6 | 4 | 4 | 38 | 15 | 15 | 9 | 8 | 7
300 | 100 | 30 | 20 | 12 | 9 | 6 | 4 | 4 | 38 | 15 | 15 | 9 | 8 | 7
301 | 101 | 31 | 21 | 13 | 9 | 6 | 5 | 4 | 38 | 16 | 16 | 9 | 8 | 7
302 | 101 | 31 | 21 | 13 | 9 | 6 | 5 | 4 | 38 | 16 | 16 | 9 | 8 | 7
303 | 101 | 31 | 21 | 13 | 9 | 6 | 5 | 4 | 38 | 16 | 16 | 9 | 8 | 7
304 | 102 | 31 | 21 | 13 | 9 | 6 | 5 | 4 | 38 | 16 | 16 | 9 | 8 | 7
305 | 102 | 31 | 21 | 13 | 9 | 6 | 5 | 4 | 39 | 16 | 16 | 9 | 8 | 7
306 | 102 | 31 | 21 | 13 | 9 | 6 | 5 | 4 | 39 | 16 | 16 | 9 | 8 | 7
307 | 103 | 31 | 21 | 13 | 9 | 6 | 5 | 4 | 39 | 16 | 16 | 9 | 8 | 7
308 | 103 | 31 | 21 | 13 | 9 | 6 | 5 | 4 | 39 | 16 | 16 | 9 | 8 | 7
309 | 103 | 31 | 21 | 13 | 9 | 6 | 5 | 4 | 39 | 16 | 16 | 9 | 8 | 7
310 | 104 | 31 | 21 | 13 | 9 | 6 | 5 | 4 | 39 | 16 | 16 | 9 | 8 | 7
311 | 104 | 32 | 21 | 13 | 9 | 6 | 5 | 4 | 39 | 16 | 16 | 9 | 8 | 7
312 | 104 | 32 | 21 | 13 | 9 | 6 | 5 | 4 | 39 | 16 | 16 | 9 | 8 | 7
313 | 105 | 32 | 21 | 13 | 9 | 6 | 5 | 4 | 40 | 16 | 16 | 9 | 8 | 7
314 | 105 | 32 | 21 | 13 | 9 | 6 | 5 | 4 | 40 | 16 | 16 | 9 | 8 | 7
315 | 105 | 32 | 21 | 13 | 9 | 6 | 5 | 4 | 40 | 16 | 16 | 9 | 8 | 8
316 | 106 | 32 | 22 | 13 | 9 | 6 | 5 | 4 | 40 | 16 | 16 | 10 | 8 | 8
317 | 106 | 32 | 22 | 13 | 9 | 6 | 5 | 4 | 40 | 16 | 16 | 10 | 8 | 8
318 | 106 | 32 | 22 | 13 | 9 | 6 | 5 | 4 | 40 | 16 | 16 | 10 | 8 | 8
319 | 107 | 32 | 22 | 13 | 9 | 6 | 5 | 4 | 40 | 16 | 16 | 10 | 8 | 8
320 | 107 | 32 | 22 | 13 | 9 | 6 | 5 | 4 | 40 | 16 | 16 | 10 | 8 | 8
321 | 107 | 33 | 22 | 13 | 9 | 6 | 5 | 4 | 41 | 17 | 17 | 10 | 9 | 8
322 | 108 | 33 | 22 | 13 | 9 | 6 | 5 | 4 | 41 | 17 | 17 | 10 | 9 | 8
323 | 108 | 33 | 22 | 13 | 9 | 6 | 5 | 4 | 41 | 17 | 17 | 10 | 9 | 8
324 | 108 | 33 | 22 | 13 | 9 | 6 | 5 | 4 | 41 | 17 | 17 | 10 | 9 | 8
325 | 109 | 33 | 22 | 13 | 9 | 6 | 5 | 4 | 41 | 17 | 17 | 10 | 9 | 8
326 | 109 | 33 | 22 | 14 | 9 | 6 | 5 | 4 | 41 | 17 | 17 | 10 | 9 | 8
327 | 109 | 33 | 22 | 14 | 9 | 6 | 5 | 4 | 41 | 17 | 17 | 10 | 9 | 8
328 | 110 | 33 | 22 | 14 | 9 | 6 | 5 | 4 | 41 | 17 | 17 | 10 | 9 | 8
329 | 110 | 33 | 22 | 14 | 9 | 6 | 5 | 4 | 42 | 17 | 17 | 10 | 9 | 8
330 | 110 | 33 | 22 | 14 | 9 | 6 | 5 | 4 | 42 | 17 | 17 | 10 | 9 | 8
331 | 111 | 34 | 23 | 14 | 9 | 7 | 5 | 4 | 42 | 17 | 17 | 10 | 9 | 8
332 | 111 | 34 | 23 | 14 | 9 | 7 | 5 | 4 | 42 | 17 | 17 | 10 | 9 | 8
333 | 111 | 34 | 23 | 14 | 9 | 7 | 5 | 4 | 42 | 17 | 17 | 10 | 9 | 8
334 | 112 | 34 | 23 | 14 | 10 | 7 | 5 | 4 | 42 | 17 | 17 | 10 | 9 | 8
335 | 112 | 34 | 23 | 14 | 10 | 7 | 5 | 4 | 42 | 17 | 17 | 10 | 9 | 8
336 | 112 | 34 | 23 | 14 | 10 | 7 | 5 | 4 | 42 | 17 | 17 | 10 | 9 | 8
337 | 113 | 34 | 23 | 14 | 10 | 7 | 5 | 4 | 43 | 17 | 17 | 10 | 9 | 8
338 | 113 | 34 | 23 | 14 | 10 | 7 | 5 | 4 | 43 | 17 | 17 | 10 | 9 | 8
339 | 113 | 34 | 23 | 14 | 10 | 7 | 5 | 4 | 43 | 17 | 17 | 10 | 9 | 8
340 | 114 | 34 | 23 | 14 | 10 | 7 | 5 | 4 | 43 | 17 | 17 | 10 | 9 | 8
341 | 114 | 35 | 23 | 14 | 10 | 7 | 5 | 4 | 43 | 18 | 18 | 10 | 9 | 8
342 | 114 | 35 | 23 | 14 | 10 | 7 | 5 | 4 | 43 | 18 | 18 | 10 | 9 | 8
343 | 115 | 35 | 23 | 14 | 10 | 7 | 5 | 4 | 43 | 18 | 18 | 10 | 9 | 8
344 | 115 | 35 | 23 | 14 | 10 | 7 | 5 | 4 | 43 | 18 | 18 | 10 | 9 | 8
345 | 115 | 35 | 23 | 14 | 10 | 7 | 5 | 4 | 44 | 18 | 18 | 10 | 9 | 8
346 | 116 | 35 | 24 | 14 | 10 | 7 | 5 | 4 | 44 | 18 | 18 | 10 | 9 | 8
347 | 116 | 35 | 24 | 14 | 10 | 7 | 5 | 4 | 44 | 18 | 18 | 10 | 9 | 8
348 | 116 | 35 | 24 | 14 | 10 | 7 | 5 | 4 | 44 | 18 | 18 | 10 | 9 | 8
349 | 117 | 35 | 24 | 14 | 10 | 7 | 5 | 4 | 44 | 18 | 18 | 10 | 9 | 8
350 | 117 | 35 | 24 | 14 | 10 | 7 | 5 | 4 | 44 | 18 | 18 | 10 | 9 | 8
351 | 117 | 36 | 24 | 15 | 10 | 7 | 5 | 4 | 44 | 18 | 18 | 11 | 9 | 8
352 | 118 | 36 | 24 | 15 | 10 | 7 | 5 | 4 | 44 | 18 | 18 | 11 | 9 | 8
353 | 118 | 36 | 24 | 15 | 10 | 7 | 5 | 4 | 45 | 18 | 18 | 11 | 9 | 8
354 | 118 | 36 | 24 | 15 | 10 | 7 | 5 | 4 | 45 | 18 | 18 | 11 | 9 | 8
355 | 119 | 36 | 24 | 15 | 10 | 7 | 5 | 4 | 45 | 18 | 18 | 11 | 9 | 8
356 | 119 | 36 | 24 | 15 | 10 | 7 | 5 | 4 | 45 | 18 | 18 | 11 | 9 | 8
357 | 119 | 36 | 24 | 15 | 10 | 7 | 5 | 4 | 45 | 18 | 18 | 11 | 9 | 8
358 | 120 | 36 | 24 | 15 | 10 | 7 | 5 | 4 | 45 | 18 | 18 | 11 | 9 | 8
359 | 120 | 36 | 24 | 15 | 10 | 7 | 5 | 5 | 45 | 18 | 18 | 11 | 9 | 8
360 | 120 | 36 | 24 | 15 | 10 | 7 | 5 | 5 | 45 | 18 | 18 | 11 | 9 | 9
361 | 121 | 37 | 25 | 15 | 10 | 7 | 5 | 5 | 46 | 19 | 19 | 11 | 10 | 9
362 | 121 | 37 | 25 | 15 | 10 | 7 | 5 | 5 | 46 | 19 | 19 | 11 | 10 | 9
363 | 121 | 37 | 25 | 15 | 10 | 7 | 5 | 5 | 46 | 19 | 19 | 11 | 10 | 9
364 | 122 | 37 | 25 | 15 | 10 | 7 | 5 | 5 | 46 | 19 | 19 | 11 | 10 | 9
365 | 122 | 37 | 25 | 15 | 10 | 7 | 5 | 5 | 46 | 19 | 19 | 11 | 10 | 9
366 | 122 | 37 | 25 | 15 | 10 | 7 | 5 | 5 | 46 | 19 | 19 | 11 | 10 | 9
367 | 123 | 37 | 25 | 15 | 10 | 7 | 5 | 5 | 46 | 19 | 19 | 11 | 10 | 9
368 | 123 | 37 | 25 | 15 | 10 | 7 | 5 | 5 | 46 | 19 | 19 | 11 | 10 | 9
369 | 123 | 37 | 25 | 15 | 10 | 7 | 5 | 5 | 47 | 19 | 19 | 11 | 10 | 9
370 | 124 | 37 | 25 | 15 | 10 | 7 | 5 | 5 | 47 | 19 | 19 | 11 | 10 | 9
371 | 124 | 38 | 25 | 15 | 11 | 7 | 5 | 5 | 47 | 19 | 19 | 11 | 10 | 9
372 | 124 | 38 | 25 | 15 | 11 | 7 | 5 | 5 | 47 | 19 | 19 | 11 | 10 | 9
373 | 125 | 38 | 25 | 15 | 11 | 7 | 5 | 5 | 47 | 19 | 19 | 11 | 10 | 9
374 | 125 | 38 | 25 | 15 | 11 | 7 | 5 | 5 | 47 | 19 | 19 | 11 | 10 | 9
375 | 125 | 38 | 25 | 15 | 11 | 7 | 5 | 5 | 47 | 19 | 19 | 11 | 10 | 9
376 | 126 | 38 | 26 | 16 | 11 | 7 | 6 | 5 | 47 | 19 | 19 | 11 | 10 | 9
377 | 126 | 38 | 26 | 16 | 11 | 7 | 6 | 5 | 48 | 19 | 19 | 11 | 10 | 9
378 | 126 | 38 | 26 | 16 | 11 | 7 | 6 | 5 | 48 | 19 | 19 | 11 | 10 | 9
379 | 127 | 38 | 26 | 16 | 11 | 7 | 6 | 5 | 48 | 19 | 19 | 11 | 10 | 9
380 | 127 | 38 | 26 | 16 | 11 | 7 | 6 | 5 | 48 | 19 | 19 | 11 | 10 | 9
381 | 127 | 39 | 26 | 16 | 11 | 7 | 6 | 5 | 48 | 20 | 20 | 11 | 10 | 9
382 | 128 | 39 | 26 | 16 | 11 | 7 | 6 | 5 | 48 | 20 | 20 | 11 | 10 | 9
383 | 128 | 39 | 26 | 16 | 11 | 7 | 6 | 5 | 48 | 20 | 20 | 11 | 10 | 9
384 | 128 | 39 | 26 | 16 | 11 | 7 | 6 | 5 | 48 | 20 | 20 | 11 | 10 | 9
385 | 129 | 39 | 26 | 16 | 11 | 7 | 6 | 5 | 49 | 20 | 20 | 11 | 10 | 9
386 | 129 | 39 | 26 | 16 | 11 | 8 | 6 | 5 | 49 | 20 | 20 | 12 | 10 | 9
387 | 129 | 39 | 26 | 16 | 11 | 8 | 6 | 5 | 49 | 20 | 20 | 12 | 10 | 9
388 | 130 | 39 | 26 | 16 | 11 | 8 | 6 | 5 | 49 | 20 | 20 | 12 | 10 | 9
389 | 130 | 39 | 26 | 16 | 11 | 8 | 6 | 5 | 49 | 20 | 20 | 12 | 10 | 9
390 | 130 | 39 | 26 | 16 | 11 | 8 | 6 | 5 | 49 | 20 | 20 | 12 | 10 | 9
391 | 131 | 40 | 27 | 16 | 11 | 8 | 6 | 5 | 49 | 20 | 20 | 12 | 10 | 9
392 | 131 | 40 | 27 | 16 | 11 | 8 | 6 | 5 | 49 | 20 | 20 | 12 | 10 | 9
393 | 131 | 40 | 27 | 16 | 11 | 8 | 6 | 5 | 50 | 20 | 20 | 12 | 10 | 9
394 | 132 | 40 | 27 | 16 | 11 | 8 | 6 | 5 | 50 | 20 | 20 | 12 | 10 | 9
395 | 132 | 40 | 27 | 16 | 11 | 8 | 6 | 5 | 50 | 20 | 20 | 12 | 10 | 9
396 | 132 | 40 | 27 | 16 | 11 | 8 | 6 | 5 | 50 | 20 | 20 | 12 | 10 | 9
397 | 133 | 40 | 27 | 16 | 11 | 8 | 6 | 5 | 50 | 20 | 20 | 12 | 10 | 9
398 | 133 | 40 | 27 | 16 | 11 | 8 | 6 | 5 | 50 | 20 | 20 | 12 | 10 | 9
399 | 133 | 40 | 27 | 16 | 11 | 8 | 6 | 5 | 50 | 20 | 20 | 12 | 10 | 9
400 | 134 | 40 | 27 | 16 | 11 | 8 | 6 | 5 | 50 | 20 | 20 | 12 | 10 | 9
401 | 134 | 41 | 27 | 17 | 11 | 8 | 6 | 5 | 51 | 21 | 21 | 12 | 11 | 9
402 | 134 | 41 | 27 | 17 | 11 | 8 | 6 | 5 | 51 | 21 | 21 | 12 | 11 | 9
403 | 135 | 41 | 27 | 17 | 11 | 8 | 6 | 5 | 51 | 21 | 21 | 12 | 11 | 9
404 | 135 | 41 | 27 | 17 | 11 | 8 | 6 | 5 | 51 | 21 | 21 | 12 | 11 | 9
405 | 135 | 41 | 27 | 17 | 11 | 8 | 6 | 5 | 51 | 21 | 21 | 12 | 11 | 10
406 | 136 | 41 | 28 | 17 | 11 | 8 | 6 | 5 | 51 | 21 | 21 | 12 | 11 | 10
407 | 136 | 41 | 28 | 17 | 11 | 8 | 6 | 5 | 51 | 21 | 21 | 12 | 11 | 10
408 | 136 | 41 | 28 | 17 | 12 | 8 | 6 | 5 | 51 | 21 | 21 | 12 | 11 | 10
409 | 137 | 41 | 28 | 17 | 12 | 8 | 6 | 5 | 52 | 21 | 21 | 12 | 11 | 10
410 | 137 | 41 | 28 | 17 | 12 | 8 | 6 | 5 | 52 | 21 | 21 | 12 | 11 | 10
411 | 137 | 42 | 28 | 17 | 12 | 8 | 6 | 5 | 52 | 21 | 21 | 12 | 11 | 10
412 | 138 | 42 | 28 | 17 | 12 | 8 | 6 | 5 | 52 | 21 | 21 | 12 | 11 | 10
413 | 138 | 42 | 28 | 17 | 12 | 8 | 6 | 5 | 52 | 21 | 21 | 12 | 11 | 10
414 | 138 | 42 | 28 | 17 | 12 | 8 | 6 | 5 | 52 | 21 | 21 | 12 | 11 | 10
415 | 139 | 42 | 28 | 17 | 12 | 8 | 6 | 5 | 52 | 21 | 21 | 12 | 11 | 10
416 | 139 | 42 | 28 | 17 | 12 | 8 | 6 | 5 | 52 | 21 | 21 | 12 | 11 | 10
417 | 139 | 42 | 28 | 17 | 12 | 8 | 6 | 5 | 53 | 21 | 21 | 12 | 11 | 10
418 | 140 | 42 | 28 | 17 | 12 | 8 | 6 | 5 | 53 | 21 | 21 | 12 | 11 | 10
419 | 140 | 42 | 28 | 17 | 12 | 8 | 6 | 5 | 53 | 21 | 21 | 12 | 11 | 10
420 | 140 | 42 | 28 | 17 | 12 | 8 | 6 | 5 | 53 | 21 | 21 | 12 | 11 | 10
421 | 141 | 43 | 29 | 17 | 12 | 8 | 6 | 5 | 53 | 22 | 22 | 13 | 11 | 10
422 | 141 | 43 | 29 | 17 | 12 | 8 | 6 | 5 | 53 | 22 | 22 | 13 | 11 | 10
423 | 141 | 43 | 29 | 17 | 12 | 8 | 6 | 5 | 53 | 22 | 22 | 13 | 11 | 10
424 | 142 | 43 | 29 | 17 | 12 | 8 | 6 | 5 | 53 | 22 | 22 | 13 | 11 | 10
425 | 142 | 43 | 29 | 17 | 12 | 8 | 6 | 5 | 54 | 22 | 22 | 13 | 11 | 10
426 | 142 | 43 | 29 | 18 | 12 | 8 | 6 | 5 | 54 | 22 | 22 | 13 | 11 | 10
427 | 143 | 43 | 29 | 18 | 12 | 8 | 6 | 5 | 54 | 22 | 22 | 13 | 11 | 10
428 | 143 | 43 | 29 | 18 | 12 | 8 | 6 | 5 | 54 | 22 | 22 | 13 | 11 | 10
429 | 143 | 43 | 29 | 18 | 12 | 8 | 6 | 5 | 54 | 22 | 22 | 13 | 11 | 10
430 | 144 | 43 | 29 | 18 | 12 | 8 | 6 | 5 | 54 | 22 | 22 | 13 | 11 | 10
431 | 144 | 44 | 29 | 18 | 12 | 8 | 6 | 5 | 54 | 22 | 22 | 13 | 11 | 10
432 | 144 | 44 | 29 | 18 | 12 | 8 | 6 | 5 | 54 | 22 | 22 | 13 | 11 | 10
433 | 145 | 44 | 29 | 18 | 12 | 8 | 6 | 5 | 55 | 22 | 22 | 13 | 11 | 10
434 | 145 | 44 | 29 | 18 | 12 | 8 | 6 | 5 | 55 | 22 | 22 | 13 | 11 | 10
435 | 145 | 44 | 29 | 18 | 12 | 8 | 6 | 5 | 55 | 22 | 22 | 13 | 11 | 10
436 | 146 | 44 | 30 | 18 | 12 | 8 | 6 | 5 | 55 | 22 | 22 | 13 | 11 | 10
437 | 146 | 44 | 30 | 18 | 12 | 8 | 6 | 5 | 55 | 22 | 22 | 13 | 11 | 10
438 | 146 | 44 | 30 | 18 | 12 | 8 | 6 | 5 | 55 | 22 | 22 | 13 | 11 | 10
439 | 147 | 44 | 30 | 18 | 12 | 8 | 6 | 5 | 55 | 22 | 22 | 13 | 11 | 10
440 | 147 | 44 | 30 | 18 | 12 | 8 | 6 | 5 | 55 | 22 | 22 | 13 | 11 | 10
441 | 147 | 45 | 30 | 18 | 12 | 9 | 6 | 5 | 56 | 23 | 23 | 13 | 12 | 10
442 | 148 | 45 | 30 | 18 | 12 | 9 | 6 | 5 | 56 | 23 | 23 | 13 | 12 | 10
443 | 148 | 45 | 30 | 18 | 12 | 9 | 6 | 5 | 56 | 23 | 23 | 13 | 12 | 10
444 | 148 | 45 | 30 | 18 | 12 | 9 | 6 | 5 | 56 | 23 | 23 | 13 | 12 | 10
445 | 149 | 45 | 30 | 18 | 13 | 9 | 6 | 5 | 56 | 23 | 23 | 13 | 12 | 10
446 | 149 | 45 | 30 | 18 | 13 | 9 | 6 | 5 | 56 | 23 | 23 | 13 | 12 | 10
447 | 149 | 45 | 30 | 18 | 13 | 9 | 6 | 5 | 56 | 23 | 23 | 13 | 12 | 10
448 | 150 | 45 | 30 | 18 | 13 | 9 | 6 | 5 | 56 | 23 | 23 | 13 | 12 | 10
449 | 150 | 45 | 30 | 18 | 13 | 9 | 6 | 6 | 57 | 23 | 23 | 13 | 12 | 10
450 | 150 | 45 | 30 | 18 | 13 | 9 | 6 | 6 | 57 | 23 | 23 | 13 | 12 | 11
451 | 151 | 46 | 31 | 19 | 13 | 9 | 7 | 6 | 57 | 23 | 23 | 13 | 12 | 11
452 | 151 | 46 | 31 | 19 | 13 | 9 | 7 | 6 | 57 | 23 | 23 | 13 | 12 | 11
453 | 151 | 46 | 31 | 19 | 13 | 9 | 7 | 6 | 57 | 23 | 23 | 13 | 12 | 11
454 | 152 | 46 | 31 | 19 | 13 | 9 | 7 | 6 | 57 | 23 | 23 | 13 | 12 | 11
455 | 152 | 46 | 31 | 19 | 13 | 9 | 7 | 6 | 57 | 23 | 23 | 13 | 12 | 11
456 | 152 | 46 | 31 | 19 | 13 | 9 | 7 | 6 | 57 | 23 | 23 | 14 | 12 | 11
457 | 153 | 46 | 31 | 19 | 13 | 9 | 7 | 6 | 58 | 23 | 23 | 14 | 12 | 11
458 | 153 | 46 | 31 | 19 | 13 | 9 | 7 | 6 | 58 | 23 | 23 | 14 | 12 | 11
459 | 153 | 46 | 31 | 19 | 13 | 9 | 7 | 6 | 58 | 23 | 23 | 14 | 12 | 11
460 | 154 | 46 | 31 | 19 | 13 | 9 | 7 | 6 | 58 | 23 | 23 | 14 | 12 | 11
461 | 154 | 47 | 31 | 19 | 13 | 9 | 7 | 6 | 58 | 24 | 24 | 14 | 12 | 11
462 | 154 | 47 | 31 | 19 | 13 | 9 | 7 | 6 | 58 | 24 | 24 | 14 | 12 | 11
463 | 155 | 47 | 31 | 19 | 13 | 9 | 7 | 6 | 58 | 24 | 24 | 14 | 12 | 11
464 | 155 | 47 | 31 | 19 | 13 | 9 | 7 | 6 | 58 | 24 | 24 | 14 | 12 | 11
465 | 155 | 47 | 31 | 19 | 13 | 9 | 7 | 6 | 59 | 24 | 24 | 14 | 12 | 11
466 | 156 | 47 | 32 | 19 | 13 | 9 | 7 | 6 | 59 | 24 | 24 | 14 | 12 | 11
467 | 156 | 47 | 32 | 19 | 13 | 9 | 7 | 6 | 59 | 24 | 24 | 14 | 12 | 11
468 | 156 | 47 | 32 | 19 | 13 | 9 | 7 | 6 | 59 | 24 | 24 | 14 | 12 | 11
469 | 157 | 47 | 32 | 19 | 13 | 9 | 7 | 6 | 59 | 24 | 24 | 14 | 12 | 11
470 | 157 | 47 | 32 | 19 | 13 | 9 | 7 | 6 | 59 | 24 | 24 | 14 | 12 | 11
471 | 157 | 48 | 32 | 19 | 13 | 9 | 7 | 6 | 59 | 24 | 24 | 14 | 12 | 11
472 | 158 | 48 | 32 | 19 | 13 | 9 | 7 | 6 | 59 | 24 | 24 | 14 | 12 | 11
473 | 158 | 48 | 32 | 19 | 13 | 9 | 7 | 6 | 60 | 24 | 24 | 14 | 12 | 11
474 | 158 | 48 | 32 | 19 | 13 | 9 | 7 | 6 | 60 | 24 | 24 | 14 | 12 | 11
475 | 159 | 48 | 32 | 19 | 13 | 9 | 7 | 6 | 60 | 24 | 24 | 14 | 12 | 11
476 | 159 | 48 | 32 | 20 | 13 | 9 | 7 | 6 | 60 | 24 | 24 | 14 | 12 | 11
477 | 159 | 48 | 32 | 20 | 13 | 9 | 7 | 6 | 60 | 24 | 24 | 14 | 12 | 11
478 | 160 | 48 | 32 | 20 | 13 | 9 | 7 | 6 | 60 | 24 | 24 | 14 | 12 | 11
479 | 160 | 48 | 32 | 20 | 13 | 9 | 7 | 6 | 60 | 24 | 24 | 14 | 12 | 11
480 | 160 | 48 | 32 | 20 | 13 | 9 | 7 | 6 | 60 | 24 | 24 | 14 | 12 | 11
481 | 161 | 49 | 33 | 20 | 13 | 9 | 7 | 6 | 61 | 25 | 25 | 14 | 13 | 11
482 | 161 | 49 | 33 | 20 | 14 | 9 | 7 | 6 | 61 | 25 | 25 | 14 | 13 | 11
483 | 161 | 49 | 33 | 20 | 14 | 9 | 7 | 6 | 61 | 25 | 25 | 14 | 13 | 11
484 | 162 | 49 | 33 | 20 | 14 | 9 | 7 | 6 | 61 | 25 | 25 | 14 | 13 | 11
485 | 162 | 49 | 33 | 20 | 14 | 9 | 7 | 6 | 61 | 25 | 25 | 14 | 13 | 11
486 | 162 | 49 | 33 | 20 | 14 | 9 | 7 | 6 | 61 | 25 | 25 | 14 | 13 | 11
487 | 163 | 49 | 33 | 20 | 14 | 9 | 7 | 6 | 61 | 25 | 25 | 14 | 13 | 11
488 | 163 | 49 | 33 | 20 | 14 | 9 | 7 | 6 | 61 | 25 | 25 | 14 | 13 | 11
489 | 163 | 49 | 33 | 20 | 14 | 9 | 7 | 6 | 62 | 25 | 25 | 14 | 13 | 11
490 | 164 | 49 | 33 | 20 | 14 | 9 | 7 | 6 | 62 | 25 | 25 | 14 | 13 | 11
491 | 164 | 50 | 33 | 20 | 14 | 9 | 7 | 6 | 62 | 25 | 25 | 15 | 13 | 11
492 | 164 | 50 | 33 | 20 | 14 | 9 | 7 | 6 | 62 | 25 | 25 | 15 | 13 | 11
493 | 165 | 50 | 33 | 20 | 14 | 9 | 7 | 6 | 62 | 25 | 25 | 15 | 13 | 11
494 | 165 | 50 | 33 | 20 | 14 | 9 | 7 | 6 | 62 | 25 | 25 | 15 | 13 | 11
495 | 165 | 50 | 33 | 20 | 14 | 9 | 7 | 6 | 62 | 25 | 25 | 15 | 13 | 12
496 | 166 | 50 | 34 | 20 | 14 | 10 | 7 | 6 | 62 | 25 | 25 | 15 | 13 | 12
497 | 166 | 50 | 34 | 20 | 14 | 10 | 7 | 6 | 63 | 25 | 25 | 15 | 13 | 12
498 | 166 | 50 | 34 | 20 | 14 | 10 | 7 | 6 | 63 | 25 | 25 | 15 | 13 | 12
499 | 167 | 50 | 34 | 20 | 14 | 10 | 7 | 6 | 63 | 25 | 25 | 15 | 13 | 12
500 | 167 | 50 | 34 | 20 | 14 | 10 | 7 | 6 | 63 | 25 | 25 | 15 | 13 | 12
501 | 167 | 51 | 34 | 21 | 14 | 10 | 7 | 6 | 63 | 26 | 26 | 15 | 13 | 12
502 | 168 | 51 | 34 | 21 | 14 | 10 | 7 | 6 | 63 | 26 | 26 | 15 | 13 | 12
503 | 168 | 51 | 34 | 21 | 14 | 10 | 7 | 6 | 63 | 26 | 26 | 15 | 13 | 12
504 | 168 | 51 | 34 | 21 | 14 | 10 | 7 | 6 | 63 | 26 | 26 | 15 | 13 | 12
505 | 169 | 51 | 34 | 21 | 14 | 10 | 7 | 6 | 64 | 26 | 26 | 15 | 13 | 12
506 | 169 | 51 | 34 | 21 | 14 | 10 | 7 | 6 | 64 | 26 | 26 | 15 | 13 | 12
507 | 169 | 51 | 34 | 21 | 14 | 10 | 7 | 6 | 64 | 26 | 26 | 15 | 13 | 12
508 | 170 | 51 | 34 | 21 | 14 | 10 | 7 | 6 | 64 | 26 | 26 | 15 | 13 | 12
509 | 170 | 51 | 34 | 21 | 14 | 10 | 7 | 6 | 64 | 26 | 26 | 15 | 13 | 12
510 | 170 | 51 | 34 | 21 | 14 | 10 | 7 | 6 | 64 | 26 | 26 | 15 | 13 | 12
511 | 171 | 52 | 35 | 21 | 14 | 10 | 7 | 6 | 64 | 26 | 26 | 15 | 13 | 12
512 | 171 | 52 | 35 | 21 | 14 | 10 | 7 | 6 | 64 | 26 | 26 | 15 | 13 | 12
513 | 171 | 52 | 35 | 21 | 14 | 10 | 7 | 6 | 65 | 26 | 26 | 15 | 13 | 12
514 | 172 | 52 | 35 | 21 | 14 | 10 | 7 | 6 | 65 | 26 | 26 | 15 | 13 | 12
515 | 172 | 52 | 35 | 21 | 14 | 10 | 7 | 6 | 65 | 26 | 26 | 15 | 13 | 12
516 | 172 | 52 | 35 | 21 | 14 | 10 | 7 | 6 | 65 | 26 | 26 | 15 | 13 | 12
517 | 173 | 52 | 35 | 21 | 14 | 10 | 7 | 6 | 65 | 26 | 26 | 15 | 13 | 12
518 | 173 | 52 | 35 | 21 | 14 | 10 | 7 | 6 | 65 | 26 | 26 | 15 | 13 | 12
519 | 173 | 52 | 35 | 21 | 15 | 10 | 7 | 6 | 65 | 26 | 26 | 15 | 13 | 12
520 | 174 | 52 | 35 | 21 | 15 | 10 | 7 | 6 | 65 | 26 | 26 | 15 | 13 | 12
521 | 174 | 53 | 35 | 21 | 15 | 10 | 7 | 6 | 66 | 27 | 27 | 15 | 14 | 12
522 | 174 | 53 | 35 | 21 | 15 | 10 | 7 | 6 | 66 | 27 | 27 | 15 | 14 | 12
523 | 175 | 53 | 35 | 21 | 15 | 10 | 7 | 6 | 66 | 27 | 27 | 15 | 14 | 12
524 | 175 | 53 | 35 | 21 | 15 | 10 | 7 | 6 | 66 | 27 | 27 | 15 | 14 | 12
525 | 175 | 53 | 35 | 21 | 15 | 10 | 7 | 6 | 66 | 27 | 27 | 15 | 14 | 12
526 | 176 | 53 | 36 | 22 | 15 | 10 | 8 | 6 | 66 | 27 | 27 | 16 | 14 | 12
527 | 176 | 53 | 36 | 22 | 15 | 10 | 8 | 6 | 66 | 27 | 27 | 16 | 14 | 12
528 | 176 | 53 | 36 | 22 | 15 | 10 | 8 | 6 | 66 | 27 | 27 | 16 | 14 | 12
529 | 177 | 53 | 36 | 22 | 15 | 10 | 8 | 6 | 67 | 27 | 27 | 16 | 14 | 12
530 | 177 | 53 | 36 | 22 | 15 | 10 | 8 | 6 | 67 | 27 | 27 | 16 | 14 | 12
531 | 177 | 54 | 36 | 22 | 15 | 10 | 8 | 6 | 67 | 27 | 27 | 16 | 14 | 12
532 | 178 | 54 | 36 | 22 | 15 | 10 | 8 | 6 | 67 | 27 | 27 | 16 | 14 | 12
533 | 178 | 54 | 36 | 22 | 15 | 10 | 8 | 6 | 67 | 27 | 27 | 16 | 14 | 12
534 | 178 | 54 | 36 | 22 | 15 | 10 | 8 | 6 | 67 | 27 | 27 | 16 | 14 | 12
535 | 179 | 54 | 36 | 22 | 15 | 10 | 8 | 6 | 67 | 27 | 27 | 16 | 14 | 12
536 | 179 | 54 | 36 | 22 | 15 | 10 | 8 | 6 | 67 | 27 | 27 | 16 | 14 | 12
537 | 179 | 54 | 36 | 22 | 15 | 10 | 8 | 6 | 68 | 27 | 27 | 16 | 14 | 12
538 | 180 | 54 | 36 | 22 | 15 | 10 | 8 | 6 | 68 | 27 | 27 | 16 | 14 | 12
539 | 180 | 54 | 36 | 22 | 15 | 10 | 8 | 7 | 68 | 27 | 27 | 16 | 14 | 12
540 | 180 | 54 | 36 | 22 | 15 | 10 | 8 | 7 | 68 | 27 | 27 | 16 | 14 | 13
541 | 181 | 55 | 37 | 22 | 15 | 10 | 8 | 7 | 68 | 28 | 28 | 16 | 14 | 13
542 | 181 | 55 | 37 | 22 | 15 | 10 | 8 | 7 | 68 | 28 | 28 | 16 | 14 | 13
543 | 181 | 55 | 37 | 22 | 15 | 10 | 8 | 7 | 68 | 28 | 28 | 16 | 14 | 13
544 | 182 | 55 | 37 | 22 | 15 | 10 | 8 | 7 | 68 | 28 | 28 | 16 | 14 | 13
545 | 182 | 55 | 37 | 22 | 15 | 10 | 8 | 7 | 69 | 28 | 28 | 16 | 14 | 13
546 | 182 | 55 | 37 | 22 | 15 | 10 | 8 | 7 | 69 | 28 | 28 | 16 | 14 | 13
547 | 183 | 55 | 37 | 22 | 15 | 10 | 8 | 7 | 69 | 28 | 28 | 16 | 14 | 13
548 | 183 | 55 | 37 | 22 | 15 | 10 | 8 | 7 | 69 | 28 | 28 | 16 | 14 | 13
549 | 183 | 55 | 37 | 22 | 15 | 10 | 8 | 7 | 69 | 28 | 28 | 16 | 14 | 13
550 | 184 | 55 | 37 | 22 | 15 | 10 | 8 | 7 | 69 | 28 | 28 | 16 | 14 | 13
551 | 184 | 56 | 37 | 23 | 15 | 11 | 8 | 7 | 69 | 28 | 28 | 16 | 14 | 13
552 | 184 | 56 | 37 | 23 | 15 | 11 | 8 | 7 | 69 | 28 | 28 | 16 | 14 | 13
553 | 185 | 56 | 37 | 23 | 15 | 11 | 8 | 7 | 70 | 28 | 28 | 16 | 14 | 13
554 | 185 | 56 | 37 | 23 | 15 | 11 | 8 | 7 | 70 | 28 | 28 | 16 | 14 | 13
555 | 185 | 56 | 37 | 23 | 15 | 11 | 8 | 7 | 70 | 28 | 28 | 16 | 14 | 13
556 | 186 | 56 | 38 | 23 | 16 | 11 | 8 | 7 | 70 | 28 | 28 | 16 | 14 | 13
557 | 186 | 56 | 38 | 23 | 16 | 11 | 8 | 7 | 70 | 28 | 28 | 16 | 14 | 13
558 | 186 | 56 | 38 | 23 | 16 | 11 | 8 | 7 | 70 | 28 | 28 | 16 | 14 | 13
559 | 187 | 56 | 38 | 23 | 16 | 11 | 8 | 7 | 70 | 28 | 28 | 16 | 14 | 13
560 | 187 | 56 | 38 | 23 | 16 | 11 | 8 | 7 | 70 | 28 | 28 | 16 | 14 | 13
561 | 187 | 57 | 38 | 23 | 16 | 11 | 8 | 7 | 71 | 29 | 29 | 17 | 15 | 13
562 | 188 | 57 | 38 | 23 | 16 | 11 | 8 | 7 | 71 | 29 | 29 | 17 | 15 | 13
563 | 188 | 57 | 38 | 23 | 16 | 11 | 8 | 7 | 71 | 29 | 29 | 17 | 15 | 13
564 | 188 | 57 | 38 | 23 | 16 | 11 | 8 | 7 | 71 | 29 | 29 | 17 | 15 | 13
565 | 189 | 57 | 38 | 23 | 16 | 11 | 8 | 7 | 71 | 29 | 29 | 17 | 15 | 13
566 | 189 | 57 | 38 | 23 | 16 | 11 | 8 | 7 | 71 | 29 | 29 | 17 | 15 | 13
567 | 189 | 57 | 38 | 23 | 16 | 11 | 8 | 7 | 71 | 29 | 29 | 17 | 15 | 13
568 | 190 | 57 | 38 | 23 | 16 | 11 | 8 | 7 | 71 | 29 | 29 | 17 | 15 | 13
569 | 190 | 57 | 38 | 23 | 16 | 11 | 8 | 7 | 72 | 29 | 29 | 17 | 15 | 13
570 | 190 | 57 | 38 | 23 | 16 | 11 | 8 | 7 | 72 | 29 | 29 | 17 | 15 | 13
571 | 191 | 58 | 39 | 23 | 16 | 11 | 8 | 7 | 72 | 29 | 29 | 17 | 15 | 13
572 | 191 | 58 | 39 | 23 | 16 | 11 | 8 | 7 | 72 | 29 | 29 | 17 | 15 | 13
573 | 191 | 58 | 39 | 23 | 16 | 11 | 8 | 7 | 72 | 29 | 29 | 17 | 15 | 13
574 | 192 | 58 | 39 | 23 | 16 | 11 | 8 | 7 | 72 | 29 | 29 | 17 | 15 | 13
575 | 192 | 58 | 39 | 23 | 16 | 11 | 8 | 7 | 72 | 29 | 29 | 17 | 15 | 13
576 | 192 | 58 | 39 | 24 | 16 | 11 | 8 | 7 | 72 | 29 | 29 | 17 | 15 | 13
577 | 193 | 58 | 39 | 24 | 16 | 11 | 8 | 7 | 73 | 29 | 29 | 17 | 15 | 13
578 | 193 | 58 | 39 | 24 | 16 | 11 | 8 | 7 | 73 | 29 | 29 | 17 | 15 | 13
579 | 193 | 58 | 39 | 24 | 16 | 11 | 8 | 7 | 73 | 29 | 29 | 17 | 15 | 13
580 | 194 | 58 | 39 | 24 | 16 | 11 | 8 | 7 | 73 | 29 | 29 | 17 | 15 | 13
581 | 194 | 59 | 39 | 24 | 16 | 11 | 8 | 7 | 73 | 30 | 30 | 17 | 15 | 13
582 | 194 | 59 | 39 | 24 | 16 | 11 | 8 | 7 | 73 | 30 | 30 | 17 | 15 | 13
583 | 195 | 59 | 39 | 24 | 16 | 11 | 8 | 7 | 73 | 30 | 30 | 17 | 15 | 13
584 | 195 | 59 | 39 | 24 | 16 | 11 | 8 | 7 | 73 | 30 | 30 | 17 | 15 | 13
585 | 195 | 59 | 39 | 24 | 16 | 11 | 8 | 7 | 74 | 30 | 30 | 17 | 15 | 14
586 | 196 | 59 | 40 | 24 | 16 | 11 | 8 | 7 | 74 | 30 | 30 | 17 | 15 | 14
587 | 196 | 59 | 40 | 24 | 16 | 11 | 8 | 7 | 74 | 30 | 30 | 17 | 15 | 14
588 | 196 | 59 | 40 | 24 | 16 | 11 | 8 | 7 | 74 | 30 | 30 | 17 | 15 | 14
589 | 197 | 59 | 40 | 24 | 16 | 11 | 8 | 7 | 74 | 30 | 30 | 17 | 15 | 14
590 | 197 | 59 | 40 | 24 | 16 | 11 | 8 | 7 | 74 | 30 | 30 | 17 | 15 | 14
591 | 197 | 60 | 40 | 24 | 16 | 11 | 8 | 7 | 74 | 30 | 30 | 17 | 15 | 14
592 | 198 | 60 | 40 | 24 | 16 | 11 | 8 | 7 | 74 | 30 | 30 | 17 | 15 | 14
593 | 198 | 60 | 40 | 24 | 17 | 11 | 8 | 7 | 75 | 30 | 30 | 17 | 15 | 14
594 | 198 | 60 | 40 | 24 | 17 | 11 | 8 | 7 | 75 | 30 | 30 | 17 | 15 | 14
595 | 199 | 60 | 40 | 24 | 17 | 11 | 8 | 7 | 75 | 30 | 30 | 17 | 15 | 14
596 | 199 | 60 | 40 | 24 | 17 | 11 | 8 | 7 | 75 | 30 | 30 | 18 | 15 | 14
597 | 199 | 60 | 40 | 24 | 17 | 11 | 8 | 7 | 75 | 30 | 30 | 18 | 15 | 14
598 | 200 | 60 | 40 | 24 | 17 | 11 | 8 | 7 | 75 | 30 | 30 | 18 | 15 | 14
599 | 200 | 60 | 40 | 24 | 17 | 11 | 8 | 7 | 75 | 30 | 30 | 18 | 15 | 14
600 | 200 | 60 | 40 | 24 | 17 | 11 | 8 | 7 | 75 | 30 | 30 | 18 | 15 | 14
601 | 201 | 61 | 41 | 25 | 17 | 11 | 9 | 7 | 76 | 31 | 31 | 18 | 16 | 14
602 | 201 | 61 | 41 | 25 | 17 | 11 | 9 | 7 | 76 | 31 | 31 | 18 | 16 | 14
603 | 201 | 61 | 41 | 25 | 17 | 11 | 9 | 7 | 76 | 31 | 31 | 18 | 16 | 14
604 | 202 | 61 | 41 | 25 | 17 | 11 | 9 | 7 | 76 | 31 | 31 | 18 | 16 | 14
605 | 202 | 61 | 41 | 25 | 17 | 11 | 9 | 7 | 76 | 31 | 31 | 18 | 16 | 14
606 | 202 | 61 | 41 | 25 | 17 | 12 | 9 | 7 | 76 | 31 | 31 | 18 | 16 | 14
607 | 203 | 61 | 41 | 25 | 17 | 12 | 9 | 7 | 76 | 31 | 31 | 18 | 16 | 14
608 | 203 | 61 | 41 | 25 | 17 | 12 | 9 | 7 | 76 | 31 | 31 | 18 | 16 | 14
609 | 203 | 61 | 41 | 25 | 17 | 12 | 9 | 7 | 77 | 31 | 31 | 18 | 16 | 14
610 | 204 | 61 | 41 | 25 | 17 | 12 | 9 | 7 | 77 | 31 | 31 | 18 | 16 | 14
611 | 204 | 62 | 41 | 25 | 17 | 12 | 9 | 7 | 77 | 31 | 31 | 18 | 16 | 14
612 | 204 | 62 | 41 | 25 | 17 | 12 | 9 | 7 | 77 | 31 | 31 | 18 | 16 | 14
613 | 205 | 62 | 41 | 25 | 17 | 12 | 9 | 7 | 77 | 31 | 31 | 18 | 16 | 14
614 | 205 | 62 | 41 | 25 | 17 | 12 | 9 | 7 | 77 | 31 | 31 | 18 | 16 | 14
615 | 205 | 62 | 41 | 25 | 17 | 12 | 9 | 7 | 77 | 31 | 31 | 18 | 16 | 14
616 | 206 | 62 | 42 | 25 | 17 | 12 | 9 | 7 | 77 | 31 | 31 | 18 | 16 | 14
617 | 206 | 62 | 42 | 25 | 17 | 12 | 9 | 7 | 78 | 31 | 31 | 18 | 16 | 14
618 | 206 | 62 | 42 | 25 | 17 | 12 | 9 | 7 | 78 | 31 | 31 | 18 | 16 | 14
619 | 207 | 62 | 42 | 25 | 17 | 12 | 9 | 7 | 78 | 31 | 31 | 18 | 16 | 14
620 | 207 | 62 | 42 | 25 | 17 | 12 | 9 | 7 | 78 | 31 | 31 | 18 | 16 | 14
621 | 207 | 63 | 42 | 25 | 17 | 12 | 9 | 7 | 78 | 32 | 32 | 18 | 16 | 14
622 | 208 | 63 | 42 | 25 | 17 | 12 | 9 | 7 | 78 | 32 | 32 | 18 | 16 | 14
623 | 208 | 63 | 42 | 25 | 17 | 12 | 9 | 7 | 78 | 32 | 32 | 18 | 16 | 14
624 | 208 | 63 | 42 | 25 | 17 | 12 | 9 | 7 | 78 | 32 | 32 | 18 | 16 | 14
625 | 209 | 63 | 42 | 25 | 17 | 12 | 9 | 7 | 79 | 32 | 32 | 18 | 16 | 14
626 | 209 | 63 | 42 | 26 | 17 | 12 | 9 | 7 | 79 | 32 | 32 | 18 | 16 | 14
627 | 209 | 63 | 42 | 26 | 17 | 12 | 9 | 7 | 79 | 32 | 32 | 18 | 16 | 14
628 | 210 | 63 | 42 | 26 | 17 | 12 | 9 | 7 | 79 | 32 | 32 | 18 | 16 | 14
629 | 210 | 63 | 42 | 26 | 17 | 12 | 9 | 7 | 79 | 32 | 32 | 18 | 16 | 14
630 | 210 | 63 | 42 | 26 | 18 | 12 | 9 | 7 | 79 | 32 | 32 | 18 | 16 | 15
631 | 211 | 64 | 43 | 26 | 18 | 12 | 9 | 8 | 79 | 32 | 32 | 19 | 16 | 15
632 | 211 | 64 | 43 | 26 | 18 | 12 | 9 | 8 | 79 | 32 | 32 | 19 | 16 | 15
633 | 211 | 64 | 43 | 26 | 18 | 12 | 9 | 8 | 80 | 32 | 32 | 19 | 16 | 15
634 | 212 | 64 | 43 | 26 | 18 | 12 | 9 | 8 | 80 | 32 | 32 | 19 | 16 | 15
635 | 212 | 64 | 43 | 26 | 18 | 12 | 9 | 8 | 80 | 32 | 32 | 19 | 16 | 15
636 | 212 | 64 | 43 | 26 | 18 | 12 | 9 | 8 | 80 | 32 | 32 | 19 | 16 | 15
637 | 213 | 64 | 43 | 26 | 18 | 12 | 9 | 8 | 80 | 32 | 32 | 19 | 16 | 15
638 | 213 | 64 | 43 | 26 | 18 | 12 | 9 | 8 | 80 | 32 | 32 | 19 | 16 | 15
639 | 213 | 64 | 43 | 26 | 18 | 12 | 9 | 8 | 80 | 32 | 32 | 19 | 16 | 15
640 | 214 | 64 | 43 | 26 | 18 | 12 | 9 | 8 | 80 | 32 | 32 | 19 | 16 | 15
641 | 214 | 65 | 43 | 26 | 18 | 12 | 9 | 8 | 81 | 33 | 33 | 19 | 17 | 15
642 | 214 | 65 | 43 | 26 | 18 | 12 | 9 | 8 | 81 | 33 | 33 | 19 | 17 | 15
643 | 215 | 65 | 43 | 26 | 18 | 12 | 9 | 8 | 81 | 33 | 33 | 19 | 17 | 15
644 | 215 | 65 | 43 | 26 | 18 | 12 | 9 | 8 | 81 | 33 | 33 | 19 | 17 | 15
645 | 215 | 65 | 43 | 26 | 18 | 12 | 9 | 8 | 81 | 33 | 33 | 19 | 17 | 15
646 | 216 | 65 | 44 | 26 | 18 | 12 | 9 | 8 | 81 | 33 | 33 | 19 | 17 | 15
647 | 216 | 65 | 44 | 26 | 18 | 12 | 9 | 8 | 81 | 33 | 33 | 19 | 17 | 15
648 | 216 | 65 | 44 | 26 | 18 | 12 | 9 | 8 | 81 | 33 | 33 | 19 | 17 | 15
649 | 217 | 65 | 44 | 26 | 18 | 12 | 9 | 8 | 82 | 33 | 33 | 19 | 17 | 15
650 | 217 | 65 | 44 | 26 | 18 | 12 | 9 | 8 | 82 | 33 | 33 | 19 | 17 | 15
651 | 217 | 66 | 44 | 27 | 18 | 12 | 9 | 8 | 82 | 33 | 33 | 19 | 17 | 15
652 | 218 | 66 | 44 | 27 | 18 | 12 | 9 | 8 | 82 | 33 | 33 | 19 | 17 | 15
653 | 218 | 66 | 44 | 27 | 18 | 12 | 9 | 8 | 82 | 33 | 33 | 19 | 17 | 15
654 | 218 | 66 | 44 | 27 | 18 | 12 | 9 | 8 | 82 | 33 | 33 | 19 | 17 | 15
655 | 219 | 66 | 44 | 27 | 18 | 12 | 9 | 8 | 82 | 33 | 33 | 19 | 17 | 15
656 | 219 | 66 | 44 | 27 | 18 | 12 | 9 | 8 | 82 | 33 | 33 | 19 | 17 | 15
657 | 219 | 66 | 44 | 27 | 18 | 12 | 9 | 8 | 83 | 33 | 33 | 19 | 17 | 15
658 | 220 | 66 | 44 | 27 | 18 | 12 | 9 | 8 | 83 | 33 | 33 | 19 | 17 | 15
659 | 220 | 66 | 44 | 27 | 18 | 12 | 9 | 8 | 83 | 33 | 33 | 19 | 17 | 15
660 | 220 | 66 | 44 | 27 | 18 | 12 | 9 | 8 | 83 | 33 | 33 | 19 | 17 | 15
661 | 221 | 67 | 45 | 27 | 18 | 13 | 9 | 8 | 83 | 34 | 34 | 19 | 17 | 15
662 | 221 | 67 | 45 | 27 | 18 | 13 | 9 | 8 | 83 | 34 | 34 | 19 | 17 | 15
663 | 221 | 67 | 45 | 27 | 18 | 13 | 9 | 8 | 83 | 34 | 34 | 19 | 17 | 15
664 | 222 | 67 | 45 | 27 | 18 | 13 | 9 | 8 | 83 | 34 | 34 | 19 | 17 | 15
665 | 222 | 67 | 45 | 27 | 18 | 13 | 9 | 8 | 84 | 34 | 34 | 19 | 17 | 15
666 | 222 | 67 | 45 | 27 | 18 | 13 | 9 | 8 | 84 | 34 | 34 | 20 | 17 | 15
667 | 223 | 67 | 45 | 27 | 19 | 13 | 9 | 8 | 84 | 34 | 34 | 20 | 17 | 15
668 | 223 | 67 | 45 | 27 | 19 | 13 | 9 | 8 | 84 | 34 | 34 | 20 | 17 | 15
669 | 223 | 67 | 45 | 27 | 19 | 13 | 9 | 8 | 84 | 34 | 34 | 20 | 17 | 15
670 | 224 | 67 | 45 | 27 | 19 | 13 | 9 | 8 | 84 | 34 | 34 | 20 | 17 | 15
671 | 224 | 68 | 45 | 27 | 19 | 13 | 9 | 8 | 84 | 34 | 34 | 20 | 17 | 15
672 | 224 | 68 | 45 | 27 | 19 | 13 | 9 | 8 | 84 | 34 | 34 | 20 | 17 | 15
673 | 225 | 68 | 45 | 27 | 19 | 13 | 9 | 8 | 85 | 34 | 34 | 20 | 17 | 15
674 | 225 | 68 | 45 | 27 | 19 | 13 | 9 | 8 | 85 | 34 | 34 | 20 | 17 | 15
675 | 225 | 68 | 45 | 27 | 19 | 13 | 9 | 8 | 85 | 34 | 34 | 20 | 17 | 16
676 | 226 | 68 | 46 | 28 | 19 | 13 | 10 | 8 | 85 | 34 | 34 | 20 | 17 | 16
677 | 226 | 68 | 46 | 28 | 19 | 13 | 10 | 8 | 85 | 34 | 34 | 20 | 17 | 16
678 | 226 | 68 | 46 | 28 | 19 | 13 | 10 | 8 | 85 | 34 | 34 | 20 | 17 | 16
679 | 227 | 68 | 46 | 28 | 19 | 13 | 10 | 8 | 85 | 34 | 34 | 20 | 17 | 16
680 | 227 | 68 | 46 | 28 | 19 | 13 | 10 | 8 | 85 | 34 | 34 | 20 | 17 | 16
681 | 227 | 69 | 46 | 28 | 19 | 13 | 10 | 8 | 86 | 35 | 35 | 20 | 18 | 16
682 | 228 | 69 | 46 | 28 | 19 | 13 | 10 | 8 | 86 | 35 | 35 | 20 | 18 | 16
683 | 228 | 69 | 46 | 28 | 19 | 13 | 10 | 8 | 86 | 35 | 35 | 20 | 18 | 16
684 | 228 | 69 | 46 | 28 | 19 | 13 | 10 | 8 | 86 | 35 | 35 | 20 | 18 | 16
685 | 229 | 69 | 46 | 28 | 19 | 13 | 10 | 8 | 86 | 35 | 35 | 20 | 18 | 16
686 | 229 | 69 | 46 | 28 | 19 | 13 | 10 | 8 | 86 | 35 | 35 | 20 | 18 | 16
687 | 229 | 69 | 46 | 28 | 19 | 13 | 10 | 8 | 86 | 35 | 35 | 20 | 18 | 16
688 | 230 | 69 | 46 | 28 | 19 | 13 | 10 | 8 | 86 | 35 | 35 | 20 | 18 | 16
689 | 230 | 69 | 46 | 28 | 19 | 13 | 10 | 8 | 87 | 35 | 35 | 20 | 18 | 16
690 | 230 | 69 | 46 | 28 | 19 | 13 | 10 | 8 | 87 | 35 | 35 | 20 | 18 | 16
691 | 231 | 70 | 47 | 28 | 19 | 13 | 10 | 8 | 87 | 35 | 35 | 20 | 18 | 16
692 | 231 | 70 | 47 | 28 | 19 | 13 | 10 | 8 | 87 | 35 | 35 | 20 | 18 | 16
693 | 231 | 70 | 47 | 28 | 19 | 13 | 10 | 8 | 87 | 35 | 35 | 20 | 18 | 16
694 | 232 | 70 | 47 | 28 | 19 | 13 | 10 | 8 | 87 | 35 | 35 | 20 | 18 | 16
695 | 232 | 70 | 47 | 28 | 19 | 13 | 10 | 8 | 87 | 35 | 35 | 20 | 18 | 16
696 | 232 | 70 | 47 | 28 | 19 | 13 | 10 | 8 | 87 | 35 | 35 | 20 | 18 | 16
697 | 233 | 70 | 47 | 28 | 19 | 13 | 10 | 8 | 88 | 35 | 35 | 20 | 18 | 16
698 | 233 | 70 | 47 | 28 | 19 | 13 | 10 | 8 | 88 | 35 | 35 | 20 | 18 | 16
699 | 233 | 70 | 47 | 28 | 19 | 13 | 10 | 8 | 88 | 35 | 35 | 20 | 18 | 16
700 | 234 | 70 | 47 | 28 | 19 | 13 | 10 | 8 | 88 | 35 | 35 | 20 | 18 | 16
701 | 234 | 71 | 47 | 29 | 19 | 13 | 10 | 8 | 88 | 36 | 36 | 21 | 18 | 16
702 | 234 | 71 | 47 | 29 | 19 | 13 | 10 | 8 | 88 | 36 | 36 | 21 | 18 | 16
703 | 235 | 71 | 47 | 29 | 19 | 13 | 10 | 8 | 88 | 36 | 36 | 21 | 18 | 16
704 | 235 | 71 | 47 | 29 | 20 | 13 | 10 | 8 | 88 | 36 | 36 | 21 | 18 | 16
705 | 235 | 71 | 47 | 29 | 20 | 13 | 10 | 8 | 89 | 36 | 36 | 21 | 18 | 16
706 | 236 | 71 | 48 | 29 | 20 | 13 | 10 | 8 | 89 | 36 | 36 | 21 | 18 | 16
707 | 236 | 71 | 48 | 29 | 20 | 13 | 10 | 8 | 89 | 36 | 36 | 21 | 18 | 16
708 | 236 | 71 | 48 | 29 | 20 | 13 | 10 | 8 | 89 | 36 | 36 | 21 | 18 | 16
709 | 237 | 71 | 48 | 29 | 20 | 13 | 10 | 8 | 89 | 36 | 36 | 21 | 18 | 16
710 | 237 | 71 | 48 | 29 | 20 | 13 | 10 | 8 | 89 | 36 | 36 | 21 | 18 | 16
711 | 237 | 72 | 48 | 29 | 20 | 13 | 10 | 8 | 89 | 36 | 36 | 21 | 18 | 16
712 | 238 | 72 | 48 | 29 | 20 | 13 | 10 | 8 | 89 | 36 | 36 | 21 | 18 | 16
713 | 238 | 72 | 48 | 29 | 20 | 13 | 10 | 8 | 90 | 36 | 36 | 21 | 18 | 16
714 | 238 | 72 | 48 | 29 | 20 | 13 | 10 | 8 | 90 | 36 | 36 | 21 | 18 | 16
715 | 239 | 72 | 48 | 29 | 20 | 13 | 10 | 8 | 90 | 36 | 36 | 21 | 18 | 16
716 | 239 | 72 | 48 | 29 | 20 | 14 | 10 | 8 | 90 | 36 | 36 | 21 | 18 | 16
717 | 239 | 72 | 48 | 29 | 20 | 14 | 10 | 8 | 90 | 36 | 36 | 21 | 18 | 16
718 | 240 | 72 | 48 | 29 | 20 | 14 | 10 | 8 | 90 | 36 | 36 | 21 | 18 | 16
719 | 240 | 72 | 48 | 29 | 20 | 14 | 10 | 8 | 90 | 36 | 36 | 21 | 18 | 16
720 | 240 | 72 | 48 | 29 | 20 | 14 | 10 | 8 | 90 | 36 | 36 | 21 | 18 | 17
721 | 241 | 73 | 49 | 29 | 20 | 14 | 10 | 9 | 91 | 37 | 37 | 21 | 19 | 17
722 | 241 | 73 | 49 | 29 | 20 | 14 | 10 | 9 | 91 | 37 | 37 | 21 | 19 | 17
723 | 241 | 73 | 49 | 29 | 20 | 14 | 10 | 9 | 91 | 37 | 37 | 21 | 19 | 17
724 | 242 | 73 | 49 | 29 | 20 | 14 | 10 | 9 | 91 | 37 | 37 | 21 | 19 | 17
725 | 242 | 73 | 49 | 29 | 20 | 14 | 10 | 9 | 91 | 37 | 37 | 21 | 19 | 17
726 | 242 | 73 | 49 | 30 | 20 | 14 | 10 | 9 | 91 | 37 | 37 | 21 | 19 | 17
727 | 243 | 73 | 49 | 30 | 20 | 14 | 10 | 9 | 91 | 37 | 37 | 21 | 19 | 17
728 | 243 | 73 | 49 | 30 | 20 | 14 | 10 | 9 | 91 | 37 | 37 | 21 | 19 | 17
729 | 243 | 73 | 49 | 30 | 20 | 14 | 10 | 9 | 92 | 37 | 37 | 21 | 19 | 17
730 | 244 | 73 | 49 | 30 | 20 | 14 | 10 | 9 | 92 | 37 | 37 | 21 | 19 | 17
731 | 244 | 74 | 49 | 30 | 20 | 14 | 10 | 9 | 92 | 37 | 37 | 21 | 19 | 17
732 | 244 | 74 | 49 | 30 | 20 | 14 | 10 | 9 | 92 | 37 | 37 | 21 | 19 | 17
733 | 245 | 74 | 49 | 30 | 20 | 14 | 10 | 9 | 92 | 37 | 37 | 21 | 19 | 17
734 | 245 | 74 | 49 | 30 | 20 | 14 | 10 | 9 | 92 | 37 | 37 | 21 | 19 | 17
735 | 245 | 74 | 49 | 30 | 20 | 14 | 10 | 9 | 92 | 37 | 37 | 21 | 19 | 17
736 | 246 | 74 | 50 | 30 | 20 | 14 | 10 | 9 | 92 | 37 | 37 | 22 | 19 | 17
737 | 246 | 74 | 50 | 30 | 20 | 14 | 10 | 9 | 93 | 37 | 37 | 22 | 19 | 17
738 | 246 | 74 | 50 | 30 | 20 | 14 | 10 | 9 | 93 | 37 | 37 | 22 | 19 | 17
739 | 247 | 74 | 50 | 30 | 20 | 14 | 10 | 9 | 93 | 37 | 37 | 22 | 19 | 17
740 | 247 | 74 | 50 | 30 | 20 | 14 | 10 | 9 | 93 | 37 | 37 | 22 | 19 | 17
741 | 247 | 75 | 50 | 30 | 21 | 14 | 10 | 9 | 93 | 38 | 38 | 22 | 19 | 17
742 | 248 | 75 | 50 | 30 | 21 | 14 | 10 | 9 | 93 | 38 | 38 | 22 | 19 | 17
743 | 248 | 75 | 50 | 30 | 21 | 14 | 10 | 9 | 93 | 38 | 38 | 22 | 19 | 17
744 | 248 | 75 | 50 | 30 | 21 | 14 | 10 | 9 | 93 | 38 | 38 | 22 | 19 | 17
745 | 249 | 75 | 50 | 30 | 21 | 14 | 10 | 9 | 94 | 38 | 38 | 22 | 19 | 17
746 | 249 | 75 | 50 | 30 | 21 | 14 | 10 | 9 | 94 | 38 | 38 | 22 | 19 | 17
747 | 249 | 75 | 50 | 30 | 21 | 14 | 10 | 9 | 94 | 38 | 38 | 22 | 19 | 17
748 | 250 | 75 | 50 | 30 | 21 | 14 | 10 | 9 | 94 | 38 | 38 | 22 | 19 | 17
749 | 250 | 75 | 50 | 30 | 21 | 14 | 10 | 9 | 94 | 38 | 38 | 22 | 19 | 17
750 | 250 | 75 | 50 | 30 | 21 | 14 | 10 | 9 | 94 | 38 | 38 | 22 | 19 | 17
751 | 251 | 76 | 51 | 31 | 21 | 14 | 11 | 9 | 94 | 38 | 38 | 22 | 19 | 17
752 | 251 | 76 | 51 | 31 | 21 | 14 | 11 | 9 | 94 | 38 | 38 | 22 | 19 | 17
753 | 251 | 76 | 51 | 31 | 21 | 14 | 11 | 9 | 95 | 38 | 38 | 22 | 19 | 17
754 | 252 | 76 | 51 | 31 | 21 | 14 | 11 | 9 | 95 | 38 | 38 | 22 | 19 | 17
755 | 252 | 76 | 51 | 31 | 21 | 14 | 11 | 9 | 95 | 38 | 38 | 22 | 19 | 17
756 | 252 | 76 | 51 | 31 | 21 | 14 | 11 | 9 | 95 | 38 | 38 | 22 | 19 | 17
757 | 253 | 76 | 51 | 31 | 21 | 14 | 11 | 9 | 95 | 38 | 38 | 22 | 19 | 17
758 | 253 | 76 | 51 | 31 | 21 | 14 | 11 | 9 | 95 | 38 | 38 | 22 | 19 | 17
759 | 253 | 76 | 51 | 31 | 21 | 14 | 11 | 9 | 95 | 38 | 38 | 22 | 19 | 17
760 | 254 | 76 | 51 | 31 | 21 | 14 | 11 | 9 | 95 | 38 | 38 | 22 | 19 | 17
761 | 254 | 77 | 51 | 31 | 21 | 14 | 11 | 9 | 96 | 39 | 39 | 22 | 20 | 17
762 | 254 | 77 | 51 | 31 | 21 | 14 | 11 | 9 | 96 | 39 | 39 | 22 | 20 | 17
763 | 255 | 77 | 51 | 31 | 21 | 14 | 11 | 9 | 96 | 39 | 39 | 22 | 20 | 17
764 | 255 | 77 | 51 | 31 | 21 | 14 | 11 | 9 | 96 | 39 | 39 | 22 | 20 | 17
765 | 255 | 77 | 51 | 31 | 21 | 14 | 11 | 9 | 96 | 39 | 39 | 22 | 20 | 18
766 | 256 | 77 | 52 | 31 | 21 | 14 | 11 | 9 | 96 | 39 | 39 | 22 | 20 | 18
767 | 256 | 77 | 52 | 31 | 21 | 14 | 11 | 9 | 96 | 39 | 39 | 22 | 20 | 18
768 | 256 | 77 | 52 | 31 | 21 | 14 | 11 | 9 | 96 | 39 | 39 | 22 | 20 | 18
769 | 257 | 77 | 52 | 31 | 21 | 14 | 11 | 9 | 97 | 39 | 39 | 22 | 20 | 18
770 | 257 | 77 | 52 | 31 | 21 | 14 | 11 | 9 | 97 | 39 | 39 | 22 | 20 | 18
771 | 257 | 78 | 52 | 31 | 21 | 15 | 11 | 9 | 97 | 39 | 39 | 23 | 20 | 18
772 | 258 | 78 | 52 | 31 | 21 | 15 | 11 | 9 | 97 | 39 | 39 | 23 | 20 | 18
773 | 258 | 78 | 52 | 31 | 21 | 15 | 11 | 9 | 97 | 39 | 39 | 23 | 20 | 18
774 | 258 | 78 | 52 | 31 | 21 | 15 | 11 | 9 | 97 | 39 | 39 | 23 | 20 | 18
775 | 259 | 78 | 52 | 31 | 21 | 15 | 11 | 9 | 97 | 39 | 39 | 23 | 20 | 18
776 | 259 | 78 | 52 | 32 | 21 | 15 | 11 | 9 | 97 | 39 | 39 | 23 | 20 | 18
777 | 259 | 78 | 52 | 32 | 21 | 15 | 11 | 9 | 98 | 39 | 39 | 23 | 20 | 18
778 | 260 | 78 | 52 | 32 | 22 | 15 | 11 | 9 | 98 | 39 | 39 | 23 | 20 | 18
779 | 260 | 78 | 52 | 32 | 22 | 15 | 11 | 9 | 98 | 39 | 39 | 23 | 20 | 18
780 | 260 | 78 | 52 | 32 | 22 | 15 | 11 | 9 | 98 | 39 | 39 | 23 | 20 | 18
781 | 261 | 79 | 53 | 32 | 22 | 15 | 11 | 9 | 98 | 40 | 40 | 23 | 20 | 18
782 | 261 | 79 | 53 | 32 | 22 | 15 | 11 | 9 | 98 | 40 | 40 | 23 | 20 | 18
783 | 261 | 79 | 53 | 32 | 22 | 15 | 11 | 9 | 98 | 40 | 40 | 23 | 20 | 18
784 | 262 | 79 | 53 | 32 | 22 | 15 | 11 | 9 | 98 | 40 | 40 | 23 | 20 | 18
785 | 262 | 79 | 53 | 32 | 22 | 15 | 11 | 9 | 99 | 40 | 40 | 23 | 20 | 18
786 | 262 | 79 | 53 | 32 | 22 | 15 | 11 | 9 | 99 | 40 | 40 | 23 | 20 | 18
787 | 263 | 79 | 53 | 32 | 22 | 15 | 11 | 9 | 99 | 40 | 40 | 23 | 20 | 18
788 | 263 | 79 | 53 | 32 | 22 | 15 | 11 | 9 | 99 | 40 | 40 | 23 | 20 | 18
789 | 263 | 79 | 53 | 32 | 22 | 15 | 11 | 9 | 99 | 40 | 40 | 23 | 20 | 18
790 | 264 | 79 | 53 | 32 | 22 | 15 | 11 | 9 | 99 | 40 | 40 | 23 | 20 | 18
791 | 264 | 80 | 53 | 32 | 22 | 15 | 11 | 9 | 99 | 40 | 40 | 23 | 20 | 18
792 | 264 | 80 | 53 | 32 | 22 | 15 | 11 | 9 | 99 | 40 | 40 | 23 | 20 | 18
793 | 265 | 80 | 53 | 32 | 22 | 15 | 11 | 9 | 100 | 40 | 40 | 23 | 20 | 18
794 | 265 | 80 | 53 | 32 | 22 | 15 | 11 | 9 | 100 | 40 | 40 | 23 | 20 | 18
795 | 265 | 80 | 53 | 32 | 22 | 15 | 11 | 9 | 100 | 40 | 40 | 23 | 20 | 18
796 | 266 | 80 | 54 | 32 | 22 | 15 | 11 | 9 | 100 | 40 | 40 | 23 | 20 | 18
797 | 266 | 80 | 54 | 32 | 22 | 15 | 11 | 9 | 100 | 40 | 40 | 23 | 20 | 18
798 | 266 | 80 | 54 | 32 | 22 | 15 | 11 | 9 | 100 | 40 | 40 | 23 | 20 | 18
799 | 267 | 80 | 54 | 32 | 22 | 15 | 11 | 9 | 100 | 40 | 40 | 23 | 20 | 18
800 | 267 | 80 | 54 | 32 | 22 | 15 | 11 | 9 | 100 | 40 | 40 | 23 | 20 | 18
801 | 267 | 81 | 54 | 33 | 22 | 15 | 11 | 9 | 101 | 41 | 41 | 23 | 21 | 18
802 | 268 | 81 | 54 | 33 | 22 | 15 | 11 | 9 | 101 | 41 | 41 | 23 | 21 | 18
803 | 268 | 81 | 54 | 33 | 22 | 15 | 11 | 9 | 101 | 41 | 41 | 23 | 21 | 18
804 | 268 | 81 | 54 | 33 | 22 | 15 | 11 | 9 | 101 | 41 | 41 | 23 | 21 | 18
805 | 269 | 81 | 54 | 33 | 22 | 15 | 11 | 9 | 101 | 41 | 41 | 23 | 21 | 18
806 | 269 | 81 | 54 | 33 | 22 | 15 | 11 | 9 | 101 | 41 | 41 | 24 | 21 | 18
807 | 269 | 81 | 54 | 33 | 22 | 15 | 11 | 9 | 101 | 41 | 41 | 24 | 21 | 18
808 | 270 | 81 | 54 | 33 | 22 | 15 | 11 | 9 | 101 | 41 | 41 | 24 | 21 | 18
809 | 270 | 81 | 54 | 33 | 22 | 15 | 11 | 9 | 102 | 41 | 41 | 24 | 21 | 18
810 | 270 | 81 | 54 | 33 | 22 | 15 | 11 | 9 | 102 | 41 | 41 | 24 | 21 | 19
811 | 271 | 82 | 55 | 33 | 22 | 15 | 11 | 10 | 102 | 41 | 41 | 24 | 21 | 19
812 | 271 | 82 | 55 | 33 | 22 | 15 | 11 | 10 | 102 | 41 | 41 | 24 | 21 | 19
813 | 271 | 82 | 55 | 33 | 22 | 15 | 11 | 10 | 102 | 41 | 41 | 24 | 21 | 19
814 | 272 | 82 | 55 | 33 | 22 | 15 | 11 | 10 | 102 | 41 | 41 | 24 | 21 | 19
815 | 272 | 82 | 55 | 33 | 23 | 15 | 11 | 10 | 102 | 41 | 41 | 24 | 21 | 19
816 | 272 | 82 | 55 | 33 | 23 | 15 | 11 | 10 | 102 | 41 | 41 | 24 | 21 | 19
817 | 273 | 82 | 55 | 33 | 23 | 15 | 11 | 10 | 103 | 41 | 41 | 24 | 21 | 19
818 | 273 | 82 | 55 | 33 | 23 | 15 | 11 | 10 | 103 | 41 | 41 | 24 | 21 | 19
819 | 273 | 82 | 55 | 33 | 23 | 15 | 11 | 10 | 103 | 41 | 41 | 24 | 21 | 19
820 | 274 | 82 | 55 | 33 | 23 | 15 | 11 | 10 | 103 | 41 | 41 | 24 | 21 | 19
821 | 274 | 83 | 55 | 33 | 23 | 15 | 11 | 10 | 103 | 42 | 42 | 24 | 21 | 19
822 | 274 | 83 | 55 | 33 | 23 | 15 | 11 | 10 | 103 | 42 | 42 | 24 | 21 | 19
823 | 275 | 83 | 55 | 33 | 23 | 15 | 11 | 10 | 103 | 42 | 42 | 24 | 21 | 19
824 | 275 | 83 | 55 | 33 | 23 | 15 | 11 | 10 | 103 | 42 | 42 | 24 | 21 | 19
825 | 275 | 83 | 55 | 33 | 23 | 15 | 11 | 10 | 104 | 42 | 42 | 24 | 21 | 19
826 | 276 | 83 | 56 | 34 | 23 | 16 | 12 | 10 | 104 | 42 | 42 | 24 | 21 | 19
827 | 276 | 83 | 56 | 34 | 23 | 16 | 12 | 10 | 104 | 42 | 42 | 24 | 21 | 19
828 | 276 | 83 | 56 | 34 | 23 | 16 | 12 | 10 | 104 | 42 | 42 | 24 | 21 | 19
829 | 277 | 83 | 56 | 34 | 23 | 16 | 12 | 10 | 104 | 42 | 42 | 24 | 21 | 19
830 | 277 | 83 | 56 | 34 | 23 | 16 | 12 | 10 | 104 | 42 | 42 | 24 | 21 | 19
831 | 277 | 84 | 56 | 34 | 23 | 16 | 12 | 10 | 104 | 42 | 42 | 24 | 21 | 19
832 | 278 | 84 | 56 | 34 | 23 | 16 | 12 | 10 | 104 | 42 | 42 | 24 | 21 | 19
833 | 278 | 84 | 56 | 34 | 23 | 16 | 12 | 10 | 105 | 42 | 42 | 24 | 21 | 19
834 | 278 | 84 | 56 | 34 | 23 | 16 | 12 | 10 | 105 | 42 | 42 | 24 | 21 | 19
835 | 279 | 84 | 56 | 34 | 23 | 16 | 12 | 10 | 105 | 42 | 42 | 24 | 21 | 19
836 | 279 | 84 | 56 | 34 | 23 | 16 | 12 | 10 | 105 | 42 | 42 | 24 | 21 | 19
837 | 279 | 84 | 56 | 34 | 23 | 16 | 12 | 10 | 105 | 42 | 42 | 24 | 21 | 19
838 | 280 | 84 | 56 | 34 | 23 | 16 | 12 | 10 | 105 | 42 | 42 | 24 | 21 | 19
839 | 280 | 84 | 56 | 34 | 23 | 16 | 12 | 10 | 105 | 42 | 42 | 24 | 21 | 19
840 | 280 | 84 | 56 | 34 | 23 | 16 | 12 | 10 | 105 | 42 | 42 | 24 | 21 | 19
841 | 281 | 85 | 57 | 34 | 23 | 16 | 12 | 10 | 106 | 43 | 43 | 25 | 22 | 19
842 | 281 | 85 | 57 | 34 | 23 | 16 | 12 | 10 | 106 | 43 | 43 | 25 | 22 | 19
843 | 281 | 85 | 57 | 34 | 23 | 16 | 12 | 10 | 106 | 43 | 43 | 25 | 22 | 19
844 | 282 | 85 | 57 | 34 | 23 | 16 | 12 | 10 | 106 | 43 | 43 | 25 | 22 | 19
845 | 282 | 85 | 57 | 34 | 23 | 16 | 12 | 10 | 106 | 43 | 43 | 25 | 22 | 19
846 | 282 | 85 | 57 | 34 | 23 | 16 | 12 | 10 | 106 | 43 | 43 | 25 | 22 | 19
847 | 283 | 85 | 57 | 34 | 23 | 16 | 12 | 10 | 106 | 43 | 43 | 25 | 22 | 19
848 | 283 | 85 | 57 | 34 | 23 | 16 | 12 | 10 | 106 | 43 | 43 | 25 | 22 | 19
849 | 283 | 85 | 57 | 34 | 23 | 16 | 12 | 10 | 107 | 43 | 43 | 25 | 22 | 19
850 | 284 | 85 | 57 | 34 | 23 | 16 | 12 | 10 | 107 | 43 | 43 | 25 | 22 | 19
851 | 284 | 86 | 57 | 35 | 23 | 16 | 12 | 10 | 107 | 43 | 43 | 25 | 22 | 19
852 | 284 | 86 | 57 | 35 | 24 | 16 | 12 | 10 | 107 | 43 | 43 | 25 | 22 | 19
853 | 285 | 86 | 57 | 35 | 24 | 16 | 12 | 10 | 107 | 43 | 43 | 25 | 22 | 19
854 | 285 | 86 | 57 | 35 | 24 | 16 | 12 | 10 | 107 | 43 | 43 | 25 | 22 | 19
855 | 285 | 86 | 57 | 35 | 24 | 16 | 12 | 10 | 107 | 43 | 43 | 25 | 22 | 20
856 | 286 | 86 | 58 | 35 | 24 | 16 | 12 | 10 | 107 | 43 | 43 | 25 | 22 | 20
857 | 286 | 86 | 58 | 35 | 24 | 16 | 12 | 10 | 108 | 43 | 43 | 25 | 22 | 20
858 | 286 | 86 | 58 | 35 | 24 | 16 | 12 | 10 | 108 | 43 | 43 | 25 | 22 | 20
859 | 287 | 86 | 58 | 35 | 24 | 16 | 12 | 10 | 108 | 43 | 43 | 25 | 22 | 20
860 | 287 | 86 | 58 | 35 | 24 | 16 | 12 | 10 | 108 | 43 | 43 | 25 | 22 | 20
861 | 287 | 87 | 58 | 35 | 24 | 16 | 12 | 10 | 108 | 44 | 44 | 25 | 22 | 20
862 | 288 | 87 | 58 | 35 | 24 | 16 | 12 | 10 | 108 | 44 | 44 | 25 | 22 | 20
863 | 288 | 87 | 58 | 35 | 24 | 16 | 12 | 10 | 108 | 44 | 44 | 25 | 22 | 20
864 | 288 | 87 | 58 | 35 | 24 | 16 | 12 | 10 | 108 | 44 | 44 | 25 | 22 | 20
865 | 289 | 87 | 58 | 35 | 24 | 16 | 12 | 10 | 109 | 44 | 44 | 25 | 22 | 20
866 | 289 | 87 | 58 | 35 | 24 | 16 | 12 | 10 | 109 | 44 | 44 | 25 | 22 | 20
867 | 289 | 87 | 58 | 35 | 24 | 16 | 12 | 10 | 109 | 44 | 44 | 25 | 22 | 20
868 | 290 | 87 | 58 | 35 | 24 | 16 | 12 | 10 | 109 | 44 | 44 | 25 | 22 | 20
869 | 290 | 87 | 58 | 35 | 24 | 16 | 12 | 10 | 109 | 44 | 44 | 25 | 22 | 20
870 | 290 | 87 | 58 | 35 | 24 | 16 | 12 | 10 | 109 | 44 | 44 | 25 | 22 | 20
871 | 291 | 88 | 59 | 35 | 24 | 16 | 12 | 10 | 109 | 44 | 44 | 25 | 22 | 20
872 | 291 | 88 | 59 | 35 | 24 | 16 | 12 | 10 | 109 | 44 | 44 | 25 | 22 | 20
873 | 291 | 88 | 59 | 35 | 24 | 16 | 12 | 10 | 110 | 44 | 44 | 25 | 22 | 20
874 | 292 | 88 | 59 | 35 | 24 | 16 | 12 | 10 | 110 | 44 | 44 | 25 | 22 | 20
875 | 292 | 88 | 59 | 35 | 24 | 16 | 12 | 10 | 110 | 44 | 44 | 25 | 22 | 20
876 | 292 | 88 | 59 | 36 | 24 | 16 | 12 | 10 | 110 | 44 | 44 | 26 | 22 | 20
877 | 293 | 88 | 59 | 36 | 24 | 16 | 12 | 10 | 110 | 44 | 44 | 26 | 22 | 20
878 | 293 | 88 | 59 | 36 | 24 | 16 | 12 | 10 | 110 | 44 | 44 | 26 | 22 | 20
879 | 293 | 88 | 59 | 36 | 24 | 16 | 12 | 10 | 110 | 44 | 44 | 26 | 22 | 20
880 | 294 | 88 | 59 | 36 | 24 | 16 | 12 | 10 | 110 | 44 | 44 | 26 | 22 | 20
881 | 294 | 89 | 59 | 36 | 24 | 17 | 12 | 10 | 111 | 45 | 45 | 26 | 23 | 20
882 | 294 | 89 | 59 | 36 | 24 | 17 | 12 | 10 | 111 | 45 | 45 | 26 | 23 | 20
883 | 295 | 89 | 59 | 36 | 24 | 17 | 12 | 10 | 111 | 45 | 45 | 26 | 23 | 20
884 | 295 | 89 | 59 | 36 | 24 | 17 | 12 | 10 | 111 | 45 | 45 | 26 | 23 | 20
885 | 295 | 89 | 59 | 36 | 24 | 17 | 12 | 10 | 111 | 45 | 45 | 26 | 23 | 20
886 | 296 | 89 | 60 | 36 | 24 | 17 | 12 | 10 | 111 | 45 | 45 | 26 | 23 | 20
887 | 296 | 89 | 60 | 36 | 24 | 17 | 12 | 10 | 111 | 45 | 45 | 26 | 23 | 20
888 | 296 | 89 | 60 | 36 | 24 | 17 | 12 | 10 | 111 | 45 | 45 | 26 | 23 | 20
889 | 297 | 89 | 60 | 36 | 25 | 17 | 12 | 10 | 112 | 45 | 45 | 26 | 23 | 20
890 | 297 | 89 | 60 | 36 | 25 | 17 | 12 | 10 | 112 | 45 | 45 | 26 | 23 | 20
891 | 297 | 90 | 60 | 36 | 25 | 17 | 12 | 10 | 112 | 45 | 45 | 26 | 23 | 20
892 | 298 | 90 | 60 | 36 | 25 | 17 | 12 | 10 | 112 | 45 | 45 | 26 | 23 | 20
893 | 298 | 90 | 60 | 36 | 25 | 17 | 12 | 10 | 112 | 45 | 45 | 26 | 23 | 20
894 | 298 | 90 | 60 | 36 | 25 | 17 | 12 | 10 | 112 | 45 | 45 | 26 | 23 | 20
895 | 299 | 90 | 60 | 36 | 25 | 17 | 12 | 10 | 112 | 45 | 45 | 26 | 23 | 20
896 | 299 | 90 | 60 | 36 | 25 | 17 | 12 | 10 | 112 | 45 | 45 | 26 | 23 | 20
897 | 299 | 90 | 60 | 36 | 25 | 17 | 12 | 10 | 113 | 45 | 45 | 26 | 23 | 20
898 | 300 | 90 | 60 | 36 | 25 | 17 | 12 | 10 | 113 | 45 | 45 | 26 | 23 | 20
899 | 300 | 90 | 60 | 36 | 25 | 17 | 12 | 10 | 113 | 45 | 45 | 26 | 23 | 20
900 | 300 | 90 | 60 | 36 | 25 | 17 | 12 | 10 | 113 | 45 | 45 | 26 | 23 | 21
901 | 301 | 91 | 61 | 37 | 25 | 17 | 13 | 11 | 113 | 46 | 46 | 26 | 23 | 21
902 | 301 | 91 | 61 | 37 | 25 | 17 | 13 | 11 | 113 | 46 | 46 | 26 | 23 | 21
903 | 301 | 91 | 61 | 37 | 25 | 17 | 13 | 11 | 113 | 46 | 46 | 26 | 23 | 21
904 | 302 | 91 | 61 | 37 | 25 | 17 | 13 | 11 | 113 | 46 | 46 | 26 | 23 | 21
905 | 302 | 91 | 61 | 37 | 25 | 17 | 13 | 11 | 114 | 46 | 46 | 26 | 23 | 21
906 | 302 | 91 | 61 | 37 | 25 | 17 | 13 | 11 | 114 | 46 | 46 | 26 | 23 | 21
907 | 303 | 91 | 61 | 37 | 25 | 17 | 13 | 11 | 114 | 46 | 46 | 26 | 23 | 21
908 | 303 | 91 | 61 | 37 | 25 | 17 | 13 | 11 | 114 | 46 | 46 | 26 | 23 | 21
909 | 303 | 91 | 61 | 37 | 25 | 17 | 13 | 11 | 114 | 46 | 46 | 26 | 23 | 21
910 | 304 | 91 | 61 | 37 | 25 | 17 | 13 | 11 | 114 | 46 | 46 | 26 | 23 | 21
911 | 304 | 92 | 61 | 37 | 25 | 17 | 13 | 11 | 114 | 46 | 46 | 27 | 23 | 21
912 | 304 | 92 | 61 | 37 | 25 | 17 | 13 | 11 | 114 | 46 | 46 | 27 | 23 | 21
913 | 305 | 92 | 61 | 37 | 25 | 17 | 13 | 11 | 115 | 46 | 46 | 27 | 23 | 21
914 | 305 | 92 | 61 | 37 | 25 | 17 | 13 | 11 | 115 | 46 | 46 | 27 | 23 | 21
915 | 305 | 92 | 61 | 37 | 25 | 17 | 13 | 11 | 115 | 46 | 46 | 27 | 23 | 21
916 | 306 | 92 | 62 | 37 | 25 | 17 | 13 | 11 | 115 | 46 | 46 | 27 | 23 | 21
917 | 306 | 92 | 62 | 37 | 25 | 17 | 13 | 11 | 115 | 46 | 46 | 27 | 23 | 21
918 | 306 | 92 | 62 | 37 | 25 | 17 | 13 | 11 | 115 | 46 | 46 | 27 | 23 | 21
919 | 307 | 92 | 62 | 37 | 25 | 17 | 13 | 11 | 115 | 46 | 46 | 27 | 23 | 21
920 | 307 | 92 | 62 | 37 | 25 | 17 | 13 | 11 | 115 | 46 | 46 | 27 | 23 | 21
921 | 307 | 93 | 62 | 37 | 25 | 17 | 13 | 11 | 116 | 47 | 47 | 27 | 24 | 21
922 | 308 | 93 | 62 | 37 | 25 | 17 | 13 | 11 | 116 | 47 | 47 | 27 | 24 | 21
923 | 308 | 93 | 62 | 37 | 25 | 17 | 13 | 11 | 116 | 47 | 47 | 27 | 24 | 21
924 | 308 | 93 | 62 | 37 | 25 | 17 | 13 | 11 | 116 | 47 | 47 | 27 | 24 | 21
925 | 309 | 93 | 62 | 37 | 25 | 17 | 13 | 11 | 116 | 47 | 47 | 27 | 24 | 21
926 | 309 | 93 | 62 | 38 | 26 | 17 | 13 | 11 | 116 | 47 | 47 | 27 | 24 | 21
927 | 309 | 93 | 62 | 38 | 26 | 17 | 13 | 11 | 116 | 47 | 47 | 27 | 24 | 21
928 | 310 | 93 | 62 | 38 | 26 | 17 | 13 | 11 | 116 | 47 | 47 | 27 | 24 | 21
929 | 310 | 93 | 62 | 38 | 26 | 17 | 13 | 11 | 117 | 47 | 47 | 27 | 24 | 21
930 | 310 | 93 | 62 | 38 | 26 | 17 | 13 | 11 | 117 | 47 | 47 | 27 | 24 | 21
931 | 311 | 94 | 63 | 38 | 26 | 17 | 13 | 11 | 117 | 47 | 47 | 27 | 24 | 21
932 | 311 | 94 | 63 | 38 | 26 | 17 | 13 | 11 | 117 | 47 | 47 | 27 | 24 | 21
933 | 311 | 94 | 63 | 38 | 26 | 17 | 13 | 11 | 117 | 47 | 47 | 27 | 24 | 21
934 | 312 | 94 | 63 | 38 | 26 | 17 | 13 | 11 | 117 | 47 | 47 | 27 | 24 | 21
935 | 312 | 94 | 63 | 38 | 26 | 17 | 13 | 11 | 117 | 47 | 47 | 27 | 24 | 21
936 | 312 | 94 | 63 | 38 | 26 | 18 | 13 | 11 | 117 | 47 | 47 | 27 | 24 | 21
937 | 313 | 94 | 63 | 38 | 26 | 18 | 13 | 11 | 118 | 47 | 47 | 27 | 24 | 21
938 | 313 | 94 | 63 | 38 | 26 | 18 | 13 | 11 | 118 | 47 | 47 | 27 | 24 | 21
939 | 313 | 94 | 63 | 38 | 26 | 18 | 13 | 11 | 118 | 47 | 47 | 27 | 24 | 21
940 | 314 | 94 | 63 | 38 | 26 | 18 | 13 | 11 | 118 | 47 | 47 | 27 | 24 | 21
941 | 314 | 95 | 63 | 38 | 26 | 18 | 13 | 11 | 118 | 48 | 48 | 27 | 24 | 21
942 | 314 | 95 | 63 | 38 | 26 | 18 | 13 | 11 | 118 | 48 | 48 | 27 | 24 | 21
943 | 315 | 95 | 63 | 38 | 26 | 18 | 13 | 11 | 118 | 48 | 48 | 27 | 24 | 21
944 | 315 | 95 | 63 | 38 | 26 | 18 | 13 | 11 | 118 | 48 | 48 | 27 | 24 | 21
945 | 315 | 95 | 63 | 38 | 26 | 18 | 13 | 11 | 119 | 48 | 48 | 27 | 24 | 22
946 | 316 | 95 | 64 | 38 | 26 | 18 | 13 | 11 | 119 | 48 | 48 | 28 | 24 | 22
947 | 316 | 95 | 64 | 38 | 26 | 18 | 13 | 11 | 119 | 48 | 48 | 28 | 24 | 22
948 | 316 | 95 | 64 | 38 | 26 | 18 | 13 | 11 | 119 | 48 | 48 | 28 | 24 | 22
949 | 317 | 95 | 64 | 38 | 26 | 18 | 13 | 11 | 119 | 48 | 48 | 28 | 24 | 22
950 | 317 | 95 | 64 | 38 | 26 | 18 | 13 | 11 | 119 | 48 | 48 | 28 | 24 | 22
951 | 317 | 96 | 64 | 39 | 26 | 18 | 13 | 11 | 119 | 48 | 48 | 28 | 24 | 22
952 | 318 | 96 | 64 | 39 | 26 | 18 | 13 | 11 | 119 | 48 | 48 | 28 | 24 | 22
953 | 318 | 96 | 64 | 39 | 26 | 18 | 13 | 11 | 120 | 48 | 48 | 28 | 24 | 22
954 | 318 | 96 | 64 | 39 | 26 | 18 | 13 | 11 | 120 | 48 | 48 | 28 | 24 | 22
955 | 319 | 96 | 64 | 39 | 26 | 18 | 13 | 11 | 120 | 48 | 48 | 28 | 24 | 22
956 | 319 | 96 | 64 | 39 | 26 | 18 | 13 | 11 | 120 | 48 | 48 | 28 | 24 | 22
957 | 319 | 96 | 64 | 39 | 26 | 18 | 13 | 11 | 120 | 48 | 48 | 28 | 24 | 22
958 | 320 | 96 | 64 | 39 | 26 | 18 | 13 | 11 | 120 | 48 | 48 | 28 | 24 | 22
959 | 320 | 96 | 64 | 39 | 26 | 18 | 13 | 11 | 120 | 48 | 48 | 28 | 24 | 22
960 | 320 | 96 | 64 | 39 | 26 | 18 | 13 | 11 | 120 | 48 | 48 | 28 | 24 | 22
961 | 321 | 97 | 65 | 39 | 26 | 18 | 13 | 11 | 121 | 49 | 49 | 28 | 25 | 22
962 | 321 | 97 | 65 | 39 | 26 | 18 | 13 | 11 | 121 | 49 | 49 | 28 | 25 | 22
963 | 321 | 97 | 65 | 39 | 27 | 18 | 13 | 11 | 121 | 49 | 49 | 28 | 25 | 22
964 | 322 | 97 | 65 | 39 | 27 | 18 | 13 | 11 | 121 | 49 | 49 | 28 | 25 | 22
965 | 322 | 97 | 65 | 39 | 27 | 18 | 13 | 11 | 121 | 49 | 49 | 28 | 25 | 22
966 | 322 | 97 | 65 | 39 | 27 | 18 | 13 | 11 | 121 | 49 | 49 | 28 | 25 | 22
967 | 323 | 97 | 65 | 39 | 27 | 18 | 13 | 11 | 121 | 49 | 49 | 28 | 25 | 22
968 | 323 | 97 | 65 | 39 | 27 | 18 | 13 | 11 | 121 | 49 | 49 | 28 | 25 | 22
969 | 323 | 97 | 65 | 39 | 27 | 18 | 13 | 11 | 122 | 49 | 49 | 28 | 25 | 22
970 | 324 | 97 | 65 | 39 | 27 | 18 | 13 | 11 | 122 | 49 | 49 | 28 | 25 | 22
971 | 324 | 98 | 65 | 39 | 27 | 18 | 13 | 11 | 122 | 49 | 49 | 28 | 25 | 22
972 | 324 | 98 | 65 | 39 | 27 | 18 | 13 | 11 | 122 | 49 | 49 | 28 | 25 | 22
973 | 325 | 98 | 65 | 39 | 27 | 18 | 13 | 11 | 122 | 49 | 49 | 28 | 25 | 22
974 | 325 | 98 | 65 | 39 | 27 | 18 | 13 | 11 | 122 | 49 | 49 | 28 | 25 | 22
975 | 325 | 98 | 65 | 39 | 27 | 18 | 13 | 11 | 122 | 49 | 49 | 28 | 25 | 22
976 | 326 | 98 | 66 | 40 | 27 | 18 | 14 | 11 | 122 | 49 | 49 | 28 | 25 | 22
977 | 326 | 98 | 66 | 40 | 27 | 18 | 14 | 11 | 123 | 49 | 49 | 28 | 25 | 22
978 | 326 | 98 | 66 | 40 | 27 | 18 | 14 | 11 | 123 | 49 | 49 | 28 | 25 | 22
979 | 327 | 98 | 66 | 40 | 27 | 18 | 14 | 11 | 123 | 49 | 49 | 28 | 25 | 22
980 | 327 | 98 | 66 | 40 | 27 | 18 | 14 | 11 | 123 | 49 | 49 | 28 | 25 | 22
981 | 327 | 99 | 66 | 40 | 27 | 18 | 14 | 11 | 123 | 50 | 50 | 29 | 25 | 22
982 | 328 | 99 | 66 | 40 | 27 | 18 | 14 | 11 | 123 | 50 | 50 | 29 | 25 | 22
983 | 328 | 99 | 66 | 40 | 27 | 18 | 14 | 11 | 123 | 50 | 50 | 29 | 25 | 22
984 | 328 | 99 | 66 | 40 | 27 | 18 | 14 | 11 | 123 | 50 | 50 | 29 | 25 | 22
985 | 329 | 99 | 66 | 40 | 27 | 18 | 14 | 11 | 124 | 50 | 50 | 29 | 25 | 22
986 | 329 | 99 | 66 | 40 | 27 | 18 | 14 | 11 | 124 | 50 | 50 | 29 | 25 | 22
987 | 329 | 99 | 66 | 40 | 27 | 18 | 14 | 11 | 124 | 50 | 50 | 29 | 25 | 22
988 | 330 | 99 | 66 | 40 | 27 | 18 | 14 | 11 | 124 | 50 | 50 | 29 | 25 | 22
989 | 330 | 99 | 66 | 40 | 27 | 18 | 14 | 11 | 124 | 50 | 50 | 29 | 25 | 22
990 | 330 | 99 | 66 | 40 | 27 | 18 | 14 | 11 | 124 | 50 | 50 | 29 | 25 | 23
991 | 331 | 100 | 67 | 40 | 27 | 19 | 14 | 12 | 124 | 50 | 50 | 29 | 25 | 23
992 | 331 | 100 | 67 | 40 | 27 | 19 | 14 | 12 | 124 | 50 | 50 | 29 | 25 | 23
993 | 331 | 100 | 67 | 40 | 27 | 19 | 14 | 12 | 125 | 50 | 50 | 29 | 25 | 23
994 | 332 | 100 | 67 | 40 | 27 | 19 | 14 | 12 | 125 | 50 | 50 | 29 | 25 | 23
995 | 332 | 100 | 67 | 40 | 27 | 19 | 14 | 12 | 125 | 50 | 50 | 29 | 25 | 23
996 | 332 | 100 | 67 | 40 | 27 | 19 | 14 | 12 | 125 | 50 | 50 | 29 | 25 | 23
997 | 333 | 100 | 67 | 40 | 27 | 19 | 14 | 12 | 125 | 50 | 50 | 29 | 25 | 23
998 | 333 | 100 | 67 | 40 | 27 | 19 | 14 | 12 | 125 | 50 | 50 | 29 | 25 | 23
999 | 333 | 100 | 67 | 40 | 27 | 19 | 14 | 12 | 125 | 50 | 50 | 29 | 25 | 23
1000 | 334 | 100 | 67 | 40 | 28 | 19 | 14 | 12 | 125 | 50 | 50 | 29 | 25 | 23
1001 | 334 | 101 | 67 | 41 | 28 | 19 | 14 | 12 | 126 | 51 | 51 | 29 | 26 | 23
1002 | 334 | 101 | 67 | 41 | 28 | 19 | 14 | 12 | 126 | 51 | 51 | 29 | 26 | 23
1003 | 335 | 101 | 67 | 41 | 28 | 19 | 14 | 12 | 126 | 51 | 51 | 29 | 26 | 23
1004 | 335 | 101 | 67 | 41 | 28 | 19 | 14 | 12 | 126 | 51 | 51 | 29 | 26 | 23
1005 | 335 | 101 | 67 | 41 | 28 | 19 | 14 | 12 | 126 | 51 | 51 | 29 | 26 | 23
1006 | 336 | 101 | 68 | 41 | 28 | 19 | 14 | 12 | 126 | 51 | 51 | 29 | 26 | 23
1007 | 336 | 101 | 68 | 41 | 28 | 19 | 14 | 12 | 126 | 51 | 51 | 29 | 26 | 23
1008 | 336 | 101 | 68 | 41 | 28 | 19 | 14 | 12 | 126 | 51 | 51 | 29 | 26 | 23
1009 | 337 | 101 | 68 | 41 | 28 | 19 | 14 | 12 | 127 | 51 | 51 | 29 | 26 | 23
1010 | 337 | 101 | 68 | 41 | 28 | 19 | 14 | 12 | 127 | 51 | 51 | 29 | 26 | 23
1011 | 337 | 102 | 68 | 41 | 28 | 19 | 14 | 12 | 127 | 51 | 51 | 29 | 26 | 23
1012 | 338 | 102 | 68 | 41 | 28 | 19 | 14 | 12 | 127 | 51 | 51 | 29 | 26 | 23
1013 | 338 | 102 | 68 | 41 | 28 | 19 | 14 | 12 | 127 | 51 | 51 | 29 | 26 | 23
1014 | 338 | 102 | 68 | 41 | 28 | 19 | 14 | 12 | 127 | 51 | 51 | 29 | 26 | 23
1015 | 339 | 102 | 68 | 41 | 28 | 19 | 14 | 12 | 127 | 51 | 51 | 29 | 26 | 23
1016 | 339 | 102 | 68 | 41 | 28 | 19 | 14 | 12 | 127 | 51 | 51 | 30 | 26 | 23
1017 | 339 | 102 | 68 | 41 | 28 | 19 | 14 | 12 | 128 | 51 | 51 | 30 | 26 | 23
1018 | 340 | 102 | 68 | 41 | 28 | 19 | 14 | 12 | 128 | 51 | 51 | 30 | 26 | 23
1019 | 340 | 102 | 68 | 41 | 28 | 19 | 14 | 12 | 128 | 51 | 51 | 30 | 26 | 23
1020 | 340 | 102 | 68 | 41 | 28 | 19 | 14 | 12 | 128 | 51 | 51 | 30 | 26 | 23
1021 | 341 | 103 | 69 | 41 | 28 | 19 | 14 | 12 | 128 | 52 | 52 | 30 | 26 | 23
1022 | 341 | 103 | 69 | 41 | 28 | 19 | 14 | 12 | 128 | 52 | 52 | 30 | 26 | 23
1023 | 341 | 103 | 69 | 41 | 28 | 19 | 14 | 12 | 128 | 52 | 52 | 30 | 26 | 23
1024 | 342 | 103 | 69 | 41 | 28 | 19 | 14 | 12 | 128 | 52 | 52 | 30 | 26 | 23

## SKU (hidden)
Support Term Years | 3 Year SKU | 5 Year SKU | SR | 1MDAC | 3MDAC | 5MDAC | 10MDAC
VM1 | CMD-VM1-HA3Y | CMD-VM1-HA5Y
VM2 | CMD-VM2-HA3Y | CMD-VM2-HA5Y
H1-4 | CMD-H1NG-HA3Y | CMD-H1NG-HA5Y | CMD-SFPSR4 | CMD-1MDAC4 | CMD-3MDAC4 | CMD-5MDAC4 | CMD-10MDAC4
H2-12 | CMD-H2NG-HA3Y | CMD-H2NG-HA5Y | CMD-SFPSR8 | CMD-1MDAC8 | CMD-3MDAC8 | CMD-5MDAC8 | CMD-10MDAC8
H3-12 | CMD-H3NG-HA3Y | CMD-H3NG-HA5Y | CMD-SFPSR16 | CMD-1MDAC16 | CMD-3MDAC16 | CMD-5MDAC16 | CMD-10MDAC16
|  |  | CMD-SFPSR24 | CMD-1MDAC24 | CMD-3MDAC24 | CMD-5MDAC24 | CMD-10MDAC24
H3-M-12 | CMDGR-H3M-HA3Y | CMDGR-H3M-HA5Y | CMD-SFPSR16 | CMD-1MDAC16 | CMD-3MDAC16 | CMD-5MDAC16 | CMD-10MDAC16
H3-25Gb-4 | CMD-55GH4NG-HA3Y | CMD-55GH4NG-HA5Y | CMD-25GSFP28-SR8
H3-40Gb-4 | CMD-75GH4NG-HA3Y | CMD-75GH4NG-HA5Y
H3-100Gb-2 | CMD-100GH4NG-HA3Y | CMD-100GH4NG-HA5Y | CMD-100GQSFP28-SR8
Services
KMP-PS-EMC-1
SFP Bundle Count
4
8
16
24
Flowmon SKUs
FM-COL-VA-1000-SUB
FM-COL-VA-2000-SUB
N/A
3
5
Flowmon Services SKU
FM-SRV-PS-QUICK
1

## ASKU (hidden)
Lookup-Merge | Region | SKU | ASKU-Returned
Africa CMD-VM1-HA3Y | Africa | CMD-VM1-HA3Y | AC825692
Africa CMD-VM1-HA5Y | Africa | CMD-VM1-HA5Y | AC825693
Africa CMD-VM2-HA3Y | Africa | CMD-VM2-HA3Y | AC825694
Africa CMD-VM2-HA5Y | Africa | CMD-VM2-HA5Y | AC825695
Africa CMD-H1NG-HA3Y | Africa | CMD-H1NG-HA3Y | AC832705
Africa CMD-H1NG-HA5Y | Africa | CMD-H1NG-HA5Y | AC832706
Africa CMD-H2NG-HA3Y | Africa | CMD-H2NG-HA3Y | AC832714
Africa CMD-H2NG-HA5Y | Africa | CMD-H2NG-HA5Y | AC832715
Africa CMD-H3NG-HA3Y | Africa | CMD-H3NG-HA3Y | AC832723
Africa CMD-H3NG-HA5Y | Africa | CMD-H3NG-HA5Y | AC832724
Africa CMD-55GH4NG-HA3Y | Africa | CMD-55GH4NG-HA3Y | AC831610
Africa CMD-55GH4NG-HA5Y | Africa | CMD-55GH4NG-HA5Y | AC831611
Africa CMD-75GH4NG-HA3Y | Africa | CMD-75GH4NG-HA3Y | AC831619
Africa CMD-75GH4NG-HA5Y | Africa | CMD-75GH4NG-HA5Y | AC831620
Africa CMD-100GH4NG-HA3Y | Africa | CMD-100GH4NG-HA3Y | AC831628
Africa CMD-100GH4NG-HA5Y | Africa | CMD-100GH4NG-HA5Y | AC831629
Africa CMD-SFPSR4 | Africa | CMD-SFPSR4 | AC832767
Africa CMD-SFPSR8 | Africa | CMD-SFPSR8 | AC832768
Africa CMD-SFPSR16 | Africa | CMD-SFPSR16 | AC832769
Africa CMD-1MDAC4 | Africa | CMD-1MDAC4 | AC832750
Africa CMD-1MDAC8 | Africa | CMD-1MDAC8 | AC832751
Africa CMD-1MDAC16 | Africa | CMD-1MDAC16 | AC832752
Africa CMD-3MDAC4 | Africa | CMD-3MDAC4 | AC832754
Africa CMD-3MDAC8 | Africa | CMD-3MDAC8 | AC832755
Africa CMD-3MDAC16 | Africa | CMD-3MDAC16 | AC832756
Africa CMD-5MDAC4 | Africa | CMD-5MDAC4 | AC832758
Africa CMD-5MDAC8 | Africa | CMD-5MDAC8 | AC832759
Africa CMD-5MDAC16 | Africa | CMD-5MDAC16 | AC832760
Africa CMD-25GSFP28-SR8 | Africa | CMD-25GSFP28-SR8 | AC832745
Africa CMD-100GQSFP28-SR8 | Africa | CMD-100GQSFP28-SR8 | AC832748
Africa CMD-R-PS | Africa | CMD-R-PS | AC832742
Australia/ Singapore CMD-VM1-HA3Y | Australia/ Singapore | CMD-VM1-HA3Y | AC825692
Australia/ Singapore CMD-VM1-HA5Y | Australia/ Singapore | CMD-VM1-HA5Y | AC825693
Australia/ Singapore CMD-VM2-HA3Y | Australia/ Singapore | CMD-VM2-HA3Y | AC825694
Australia/ Singapore CMD-VM2-HA5Y | Australia/ Singapore | CMD-VM2-HA5Y | AC825695
Australia/ Singapore CMD-H1NG-HA3Y | Australia/ Singapore | CMD-H1NG-HA3Y | AC832705
Australia/ Singapore CMD-H1NG-HA5Y | Australia/ Singapore | CMD-H1NG-HA5Y | AC832706
Australia/ Singapore CMD-H2NG-HA3Y | Australia/ Singapore | CMD-H2NG-HA3Y | AC832714
Australia/ Singapore CMD-H2NG-HA5Y | Australia/ Singapore | CMD-H2NG-HA5Y | AC832715
Australia/ Singapore CMD-H3NG-HA3Y | Australia/ Singapore | CMD-H3NG-HA3Y | AC832723
Australia/ Singapore CMD-H3NG-HA5Y | Australia/ Singapore | CMD-H3NG-HA5Y | AC832724
Australia/ Singapore CMD-55GH4NG-HA3Y | Australia/ Singapore | CMD-55GH4NG-HA3Y | AC831610
Australia/ Singapore CMD-55GH4NG-HA5Y | Australia/ Singapore | CMD-55GH4NG-HA5Y | AC831611
Australia/ Singapore CMD-75GH4NG-HA3Y | Australia/ Singapore | CMD-75GH4NG-HA3Y | AC831619
Australia/ Singapore CMD-75GH4NG-HA5Y | Australia/ Singapore | CMD-75GH4NG-HA5Y | AC831620
Australia/ Singapore CMD-100GH4NG-HA3Y | Australia/ Singapore | CMD-100GH4NG-HA3Y | AC831628
Australia/ Singapore CMD-100GH4NG-HA5Y | Australia/ Singapore | CMD-100GH4NG-HA5Y | AC831629
Australia/ Singapore CMD-SFPSR4 | Australia/ Singapore | CMD-SFPSR4 | AC832767
Australia/ Singapore CMD-SFPSR8 | Australia/ Singapore | CMD-SFPSR8 | AC832768
Australia/ Singapore CMD-SFPSR16 | Australia/ Singapore | CMD-SFPSR16 | AC832769
Australia/ Singapore CMD-1MDAC4 | Australia/ Singapore | CMD-1MDAC4 | AC832750
Australia/ Singapore CMD-1MDAC8 | Australia/ Singapore | CMD-1MDAC8 | AC832751
Australia/ Singapore CMD-1MDAC16 | Australia/ Singapore | CMD-1MDAC16 | AC832752
Australia/ Singapore CMD-3MDAC4 | Australia/ Singapore | CMD-3MDAC4 | AC832754
Australia/ Singapore CMD-3MDAC8 | Australia/ Singapore | CMD-3MDAC8 | AC832755
Australia/ Singapore CMD-3MDAC16 | Australia/ Singapore | CMD-3MDAC16 | AC832756
Australia/ Singapore CMD-5MDAC4 | Australia/ Singapore | CMD-5MDAC4 | AC832758
Australia/ Singapore CMD-5MDAC8 | Australia/ Singapore | CMD-5MDAC8 | AC832759
Australia/ Singapore CMD-5MDAC16 | Australia/ Singapore | CMD-5MDAC16 | AC832760
Australia/ Singapore CMD-25GSFP28-SR8 | Australia/ Singapore | CMD-25GSFP28-SR8 | AC832745
Australia/ Singapore CMD-100GQSFP28-SR8 | Australia/ Singapore | CMD-100GQSFP28-SR8 | AC832748
Australia/ Singapore CMD-R-PS | Australia/ Singapore | CMD-R-PS | AC832742
Europe/ Middle East CMD-VM1-HA3Y | Europe/ Middle East | CMD-VM1-HA3Y | AC839416
Europe/ Middle East CMD-VM1-HA5Y | Europe/ Middle East | CMD-VM1-HA5Y | AC839417
Europe/ Middle East CMD-VM2-HA3Y | Europe/ Middle East | CMD-VM2-HA3Y | AC839426
Europe/ Middle East CMD-VM2-HA5Y | Europe/ Middle East | CMD-VM2-HA5Y | AC839427
Europe/ Middle East CMD-H1NG-HA3Y | Europe/ Middle East | CMD-H1NG-HA3Y | AC839362
Europe/ Middle East CMD-H1NG-HA5Y | Europe/ Middle East | CMD-H1NG-HA5Y | AC839363
Europe/ Middle East CMD-H2NG-HA3Y | Europe/ Middle East | CMD-H2NG-HA3Y | AC839371
Europe/ Middle East CMD-H2NG-HA5Y | Europe/ Middle East | CMD-H2NG-HA5Y | AC839372
Europe/ Middle East CMD-H3NG-HA3Y | Europe/ Middle East | CMD-H3NG-HA3Y | AC839380
Europe/ Middle East CMD-H3NG-HA5Y | Europe/ Middle East | CMD-H3NG-HA5Y | AC839381
Europe/ Middle East CMD-55GH4NG-HA3Y | Europe/ Middle East | CMD-55GH4NG-HA3Y | AC839389
Europe/ Middle East CMD-55GH4NG-HA5Y | Europe/ Middle East | CMD-55GH4NG-HA5Y | AC839390
Europe/ Middle East CMD-75GH4NG-HA3Y | Europe/ Middle East | CMD-75GH4NG-HA3Y | AC839398
Europe/ Middle East CMD-75GH4NG-HA5Y | Europe/ Middle East | CMD-75GH4NG-HA5Y | AC839399
Europe/ Middle East CMD-100GH4NG-HA3Y | Europe/ Middle East | CMD-100GH4NG-HA3Y | AC839407
Europe/ Middle East CMD-100GH4NG-HA5Y | Europe/ Middle East | CMD-100GH4NG-HA5Y | AC839408
Europe/ Middle East CMD-SFPSR4 | Europe/ Middle East | CMD-SFPSR4 | AC839450
Europe/ Middle East CMD-SFPSR8 | Europe/ Middle East | CMD-SFPSR8 | AC839451
Europe/ Middle East CMD-SFPSR16 | Europe/ Middle East | CMD-SFPSR16 | AC839452
Europe/ Middle East CMD-1MDAC4 | Europe/ Middle East | CMD-1MDAC4 | AC839441
Europe/ Middle East CMD-1MDAC8 | Europe/ Middle East | CMD-1MDAC8 | AC839442
Europe/ Middle East CMD-1MDAC16 | Europe/ Middle East | CMD-1MDAC16 | AC839443
Europe/ Middle East CMD-3MDAC4 | Europe/ Middle East | CMD-3MDAC4 | AC839444
Europe/ Middle East CMD-3MDAC8 | Europe/ Middle East | CMD-3MDAC8 | AC839445
Europe/ Middle East CMD-3MDAC16 | Europe/ Middle East | CMD-3MDAC16 | AC839446
Europe/ Middle East CMD-5MDAC4 | Europe/ Middle East | CMD-5MDAC4 | AC839447
Europe/ Middle East CMD-5MDAC8 | Europe/ Middle East | CMD-5MDAC8 | AC839448
Europe/ Middle East CMD-5MDAC16 | Europe/ Middle East | CMD-5MDAC16 | AC839449
Europe/ Middle East CMD-25GSFP28-SR8 | Europe/ Middle East | CMD-25GSFP28-SR8 | AC839458
Europe/ Middle East CMD-100GQSFP28-SR8 | Europe/ Middle East | CMD-100GQSFP28-SR8 | AC839461
Europe/ Middle East CMD-R-PS | Europe/ Middle East | CMD-R-PS | AC832742
India CMD-VM1-HA3Y | India | CMD-VM1-HA3Y | AD004349
India CMD-VM1-HA5Y | India | CMD-VM1-HA5Y | AD004350
India CMD-VM2-HA3Y | India | CMD-VM2-HA3Y | AD004357
India CMD-VM2-HA5Y | India | CMD-VM2-HA5Y | AD004358
India CMD-H1NG-HA3Y | India | CMD-H1NG-HA3Y | AD004280
India CMD-H1NG-HA5Y | India | CMD-H1NG-HA5Y | AD004281
India CMD-H2NG-HA3Y | India | CMD-H2NG-HA3Y | AD004285
India CMD-H2NG-HA5Y | India | CMD-H2NG-HA5Y | AD004286
India CMD-H3NG-HA3Y | India | CMD-H3NG-HA3Y | AD004290
India CMD-H3NG-HA5Y | India | CMD-H3NG-HA5Y | AD004291
India CMD-55GH4NG-HA3Y | India | CMD-55GH4NG-HA3Y | AD004295
India CMD-55GH4NG-HA5Y | India | CMD-55GH4NG-HA5Y | AD004296
India CMD-75GH4NG-HA3Y | India | CMD-75GH4NG-HA3Y | AD004300
India CMD-75GH4NG-HA5Y | India | CMD-75GH4NG-HA5Y | AD004301
India CMD-100GH4NG-HA3Y | India | CMD-100GH4NG-HA3Y | AD004305
India CMD-100GH4NG-HA5Y | India | CMD-100GH4NG-HA5Y | AD004306
India CMD-SFPSR4 | India | CMD-SFPSR4 | AD004324
India CMD-SFPSR8 | India | CMD-SFPSR8 | AD004325
India CMD-SFPSR16 | India | CMD-SFPSR16 | AD004326
India CMD-1MDAC4 | India | CMD-1MDAC4 | AD004315
India CMD-1MDAC8 | India | CMD-1MDAC8 | AD004316
India CMD-1MDAC16 | India | CMD-1MDAC16 | AD004317
India CMD-3MDAC4 | India | CMD-3MDAC4 | AD004318
India CMD-3MDAC8 | India | CMD-3MDAC8 | AD004319
India CMD-3MDAC16 | India | CMD-3MDAC16 | AD004320
India CMD-5MDAC4 | India | CMD-5MDAC4 | AD004321
India CMD-5MDAC8 | India | CMD-5MDAC8 | AD004322
India CMD-5MDAC16 | India | CMD-5MDAC16 | AD004323
India CMD-25GSFP28-SR8 | India | CMD-25GSFP28-SR8 | AD004332
India CMD-100GQSFP28-SR8 | India | CMD-100GQSFP28-SR8 | AD004335
India CMD-R-PS | India | CMD-R-PS | AD004337
Philippines CMD-VM1-HA3Y | Philippines | CMD-VM1-HA3Y | AD018349
Philippines CMD-VM1-HA5Y | Philippines | CMD-VM1-HA5Y | AD018350
Philippines CMD-VM2-HA3Y | Philippines | CMD-VM2-HA3Y | AD018357
Philippines CMD-VM2-HA5Y | Philippines | CMD-VM2-HA5Y | AD018358
Philippines CMD-H1NG-HA3Y | Philippines | CMD-H1NG-HA3Y | AD018307
Philippines CMD-H1NG-HA5Y | Philippines | CMD-H1NG-HA5Y | AD018308
Philippines CMD-H2NG-HA3Y | Philippines | CMD-H2NG-HA3Y | AD018314
Philippines CMD-H2NG-HA5Y | Philippines | CMD-H2NG-HA5Y | AD018315
Philippines CMD-H3NG-HA3Y | Philippines | CMD-H3NG-HA3Y | AD018321
Philippines CMD-H3NG-HA5Y | Philippines | CMD-H3NG-HA5Y | AD018322
Philippines CMD-55GH4NG-HA3Y | Philippines | CMD-55GH4NG-HA3Y | AD018328
Philippines CMD-55GH4NG-HA5Y | Philippines | CMD-55GH4NG-HA5Y | AD018329
Philippines CMD-75GH4NG-HA3Y | Philippines | CMD-75GH4NG-HA3Y | AD018335
Philippines CMD-75GH4NG-HA5Y | Philippines | CMD-75GH4NG-HA5Y | AD018336
Philippines CMD-100GH4NG-HA3Y | Philippines | CMD-100GH4NG-HA3Y | AD018342
Philippines CMD-100GH4NG-HA5Y | Philippines | CMD-100GH4NG-HA5Y | AD018343
Philippines CMD-SFPSR4 | Philippines | CMD-SFPSR4 | AD018379
Philippines CMD-SFPSR8 | Philippines | CMD-SFPSR8 | AD018380
Philippines CMD-SFPSR16 | Philippines | CMD-SFPSR16 | AD018381
Philippines CMD-1MDAC4 | Philippines | CMD-1MDAC4 | AD018370
Philippines CMD-1MDAC8 | Philippines | CMD-1MDAC8 | AD018371
Philippines CMD-1MDAC16 | Philippines | CMD-1MDAC16 | AD018372
Philippines CMD-3MDAC4 | Philippines | CMD-3MDAC4 | AD018373
Philippines CMD-3MDAC8 | Philippines | CMD-3MDAC8 | AD018374
Philippines CMD-3MDAC16 | Philippines | CMD-3MDAC16 | AD018375
Philippines CMD-5MDAC4 | Philippines | CMD-5MDAC4 | AD018376
Philippines CMD-5MDAC8 | Philippines | CMD-5MDAC8 | AD018377
Philippines CMD-5MDAC16 | Philippines | CMD-5MDAC16 | AD018378
Philippines CMD-25GSFP28-SR8 | Philippines | CMD-25GSFP28-SR8 | AD018387
Philippines CMD-100GQSFP28-SR8 | Philippines | CMD-100GQSFP28-SR8 | AD018390
Philippines CMD-R-PS | Philippines | CMD-R-PS | AD018392
Indonesia CMD-VM1-HA3Y | Indonesia | CMD-VM1-HA3Y | AD014050
Indonesia CMD-VM1-HA5Y | Indonesia | CMD-VM1-HA5Y | AD014051
Indonesia CMD-VM2-HA3Y | Indonesia | CMD-VM2-HA3Y | AD014058
Indonesia CMD-VM2-HA5Y | Indonesia | CMD-VM2-HA5Y | AD014059
Indonesia CMD-H1NG-HA3Y | Indonesia | CMD-H1NG-HA3Y | AD014008
Indonesia CMD-H1NG-HA5Y | Indonesia | CMD-H1NG-HA5Y | AD014009
Indonesia CMD-H2NG-HA3Y | Indonesia | CMD-H2NG-HA3Y | AD014015
Indonesia CMD-H2NG-HA5Y | Indonesia | CMD-H2NG-HA5Y | AD014016
Indonesia CMD-H3NG-HA3Y | Indonesia | CMD-H3NG-HA3Y | AD014022
Indonesia CMD-H3NG-HA5Y | Indonesia | CMD-H3NG-HA5Y | AD014023
Indonesia CMD-55GH4NG-HA3Y | Indonesia | CMD-55GH4NG-HA3Y | AD014029
Indonesia CMD-55GH4NG-HA5Y | Indonesia | CMD-55GH4NG-HA5Y | AD014030
Indonesia CMD-75GH4NG-HA3Y | Indonesia | CMD-75GH4NG-HA3Y | AD014036
Indonesia CMD-75GH4NG-HA5Y | Indonesia | CMD-75GH4NG-HA5Y | AD014037
Indonesia CMD-100GH4NG-HA3Y | Indonesia | CMD-100GH4NG-HA3Y | AD014043
Indonesia CMD-100GH4NG-HA5Y | Indonesia | CMD-100GH4NG-HA5Y | AD014044
Indonesia CMD-SFPSR4 | Indonesia | CMD-SFPSR4 | AD014080
Indonesia CMD-SFPSR8 | Indonesia | CMD-SFPSR8 | AD014081
Indonesia CMD-SFPSR16 | Indonesia | CMD-SFPSR16 | AD014082
Indonesia CMD-1MDAC4 | Indonesia | CMD-1MDAC4 | AD014071
Indonesia CMD-1MDAC8 | Indonesia | CMD-1MDAC8 | AD014072
Indonesia CMD-1MDAC16 | Indonesia | CMD-1MDAC16 | AD014073
Indonesia CMD-3MDAC4 | Indonesia | CMD-3MDAC4 | AD014074
Indonesia CMD-3MDAC8 | Indonesia | CMD-3MDAC8 | AD014075
Indonesia CMD-3MDAC16 | Indonesia | CMD-3MDAC16 | AD014076
Indonesia CMD-5MDAC4 | Indonesia | CMD-5MDAC4 | AD014077
Indonesia CMD-5MDAC8 | Indonesia | CMD-5MDAC8 | AD014078
Indonesia CMD-5MDAC16 | Indonesia | CMD-5MDAC16 | AD014079
Indonesia CMD-25GSFP28-SR8 | Indonesia | CMD-25GSFP28-SR8 | AD014088
Indonesia CMD-100GQSFP28-SR8 | Indonesia | CMD-100GQSFP28-SR8 | AD014091
Indonesia CMD-R-PS | Indonesia | CMD-R-PS | AD014093
SADMG CMD-VM1-HA3Y | SADMG | CMD-VM1-HA3Y | AD009025
SADMG CMD-VM1-HA5Y | SADMG | CMD-VM1-HA5Y | AD009026
SADMG CMD-VM2-HA3Y | SADMG | CMD-VM2-HA3Y | AD009033
SADMG CMD-VM2-HA5Y | SADMG | CMD-VM2-HA5Y | AD009034
SADMG CMD-H1NG-HA3Y | SADMG | CMD-H1NG-HA3Y | AD008957
SADMG CMD-H1NG-HA5Y | SADMG | CMD-H1NG-HA5Y | AD008958
SADMG CMD-H2NG-HA3Y | SADMG | CMD-H2NG-HA3Y | AD008962
SADMG CMD-H2NG-HA5Y | SADMG | CMD-H2NG-HA5Y | AD008963
SADMG CMD-H3NG-HA3Y | SADMG | CMD-H3NG-HA3Y | AD008967
SADMG CMD-H3NG-HA5Y | SADMG | CMD-H3NG-HA5Y | AD008968
SADMG CMD-55GH4NG-HA3Y | SADMG | CMD-55GH4NG-HA3Y | AD008972
SADMG CMD-55GH4NG-HA5Y | SADMG | CMD-55GH4NG-HA5Y | AD008973
SADMG CMD-75GH4NG-HA3Y | SADMG | CMD-75GH4NG-HA3Y | AD008977
SADMG CMD-75GH4NG-HA5Y | SADMG | CMD-75GH4NG-HA5Y | AD008978
SADMG CMD-100GH4NG-HA3Y | SADMG | CMD-100GH4NG-HA3Y | AD008982
SADMG CMD-100GH4NG-HA5Y | SADMG | CMD-100GH4NG-HA5Y | AD008983
SADMG CMD-SFPSR4 | SADMG | CMD-SFPSR4 | AD009001
SADMG CMD-SFPSR8 | SADMG | CMD-SFPSR8 | AD009002
SADMG CMD-SFPSR16 | SADMG | CMD-SFPSR16 | AD009003
SADMG CMD-1MDAC4 | SADMG | CMD-1MDAC4 | AD008992
SADMG CMD-1MDAC8 | SADMG | CMD-1MDAC8 | AD008993
SADMG CMD-1MDAC16 | SADMG | CMD-1MDAC16 | AD008994
SADMG CMD-3MDAC4 | SADMG | CMD-3MDAC4 | AD008995
SADMG CMD-3MDAC8 | SADMG | CMD-3MDAC8 | AD008996
SADMG CMD-3MDAC16 | SADMG | CMD-3MDAC16 | AD008997
SADMG CMD-5MDAC4 | SADMG | CMD-5MDAC4 | AD008998
SADMG CMD-5MDAC8 | SADMG | CMD-5MDAC8 | AD008999
SADMG CMD-5MDAC16 | SADMG | CMD-5MDAC16 | AD009000
SADMG CMD-25GSFP28-SR8 | SADMG | CMD-25GSFP28-SR8 | AD009009
SADMG CMD-100GQSFP28-SR8 | SADMG | CMD-100GQSFP28-SR8 | AD009012
SADMG CMD-R-PS | SADMG | CMD-R-PS | AD009042
Taiwan CMD-VM1-HA3Y | Taiwan | CMD-VM1-HA3Y | AD038360
Taiwan CMD-VM1-HA5Y | Taiwan | CMD-VM1-HA5Y | AD038361
Taiwan CMD-VM2-HA3Y | Taiwan | CMD-VM2-HA3Y | AD038370
Taiwan CMD-VM2-HA5Y | Taiwan | CMD-VM2-HA5Y | AD038371
Taiwan CMD-H1NG-HA3Y | Taiwan | CMD-H1NG-HA3Y | AD038306
Taiwan CMD-H1NG-HA5Y | Taiwan | CMD-H1NG-HA5Y | AD038307
Taiwan CMD-H2NG-HA3Y | Taiwan | CMD-H2NG-HA3Y | AD038315
Taiwan CMD-H2NG-HA5Y | Taiwan | CMD-H2NG-HA5Y | AD038316
Taiwan CMD-H3NG-HA3Y | Taiwan | CMD-H3NG-HA3Y | AD038324
Taiwan CMD-H3NG-HA5Y | Taiwan | CMD-H3NG-HA5Y | AD038325
Taiwan CMD-55GH4NG-HA3Y | Taiwan | CMD-55GH4NG-HA3Y | AD038333
Taiwan CMD-55GH4NG-HA5Y | Taiwan | CMD-55GH4NG-HA5Y | AD038334
Taiwan CMD-75GH4NG-HA3Y | Taiwan | CMD-75GH4NG-HA3Y | AD038342
Taiwan CMD-75GH4NG-HA5Y | Taiwan | CMD-75GH4NG-HA5Y | AD038343
Taiwan CMD-100GH4NG-HA3Y | Taiwan | CMD-100GH4NG-HA3Y | AD038351
Taiwan CMD-100GH4NG-HA5Y | Taiwan | CMD-100GH4NG-HA5Y | AD038352
Taiwan CMD-SFPSR4 | Taiwan | CMD-SFPSR4 | AD038394
Taiwan CMD-SFPSR8 | Taiwan | CMD-SFPSR8 | AD038395
Taiwan CMD-SFPSR16 | Taiwan | CMD-SFPSR16 | AD038396
Taiwan CMD-1MDAC4 | Taiwan | CMD-1MDAC4 | AD038385
Taiwan CMD-1MDAC8 | Taiwan | CMD-1MDAC8 | AD038386
Taiwan CMD-1MDAC16 | Taiwan | CMD-1MDAC16 | AD038387
Taiwan CMD-3MDAC4 | Taiwan | CMD-3MDAC4 | AD038388
Taiwan CMD-3MDAC8 | Taiwan | CMD-3MDAC8 | AD038389
Taiwan CMD-3MDAC16 | Taiwan | CMD-3MDAC16 | AD038390
Taiwan CMD-5MDAC4 | Taiwan | CMD-5MDAC4 | AD038391
Taiwan CMD-5MDAC8 | Taiwan | CMD-5MDAC8 | AD038392
Taiwan CMD-5MDAC16 | Taiwan | CMD-5MDAC16 | AD038393
Taiwan CMD-25GSFP28-SR8 | Taiwan | CMD-25GSFP28-SR8 | AD038402
Taiwan CMD-100GQSFP28-SR8 | Taiwan | CMD-100GQSFP28-SR8 | AD038405
Taiwan CMD-R-PS | Taiwan | CMD-R-PS | AD038407
USA/Canada CMD-VM1-HA3Y | USA/Canada | CMD-VM1-HA3Y | AC825692
USA/Canada CMD-VM1-HA5Y | USA/Canada | CMD-VM1-HA5Y | AC825693
USA/Canada CMD-VM2-HA3Y | USA/Canada | CMD-VM2-HA3Y | AC825694
USA/Canada CMD-VM2-HA5Y | USA/Canada | CMD-VM2-HA5Y | AC825695
USA/Canada CMD-H1NG-HA3Y | USA/Canada | CMD-H1NG-HA3Y | AC832705
USA/Canada CMD-H1NG-HA5Y | USA/Canada | CMD-H1NG-HA5Y | AC832706
USA/Canada CMD-H2NG-HA3Y | USA/Canada | CMD-H2NG-HA3Y | AC832714
USA/Canada CMD-H2NG-HA5Y | USA/Canada | CMD-H2NG-HA5Y | AC832715
USA/Canada CMD-H3NG-HA3Y | USA/Canada | CMD-H3NG-HA3Y | AC832723
USA/Canada CMD-H3NG-HA5Y | USA/Canada | CMD-H3NG-HA5Y | AC832724
USA/Canada CMD-55GH4NG-HA3Y | USA/Canada | CMD-55GH4NG-HA3Y | AC831610
USA/Canada CMD-55GH4NG-HA5Y | USA/Canada | CMD-55GH4NG-HA5Y | AC831611
USA/Canada CMD-75GH4NG-HA3Y | USA/Canada | CMD-75GH4NG-HA3Y | AC831619
USA/Canada CMD-75GH4NG-HA5Y | USA/Canada | CMD-75GH4NG-HA5Y | AC831620
USA/Canada CMD-100GH4NG-HA3Y | USA/Canada | CMD-100GH4NG-HA3Y | AC831628
USA/Canada CMD-100GH4NG-HA5Y | USA/Canada | CMD-100GH4NG-HA5Y | AC831629
USA/Canada CMD-SFPSR4 | USA/Canada | CMD-SFPSR4 | AC832767
USA/Canada CMD-SFPSR8 | USA/Canada | CMD-SFPSR8 | AC832768
USA/Canada CMD-SFPSR16 | USA/Canada | CMD-SFPSR16 | AC832769
USA/Canada CMD-1MDAC4 | USA/Canada | CMD-1MDAC4 | AC832750
USA/Canada CMD-1MDAC8 | USA/Canada | CMD-1MDAC8 | AC832751
USA/Canada CMD-1MDAC16 | USA/Canada | CMD-1MDAC16 | AC832752
USA/Canada CMD-3MDAC4 | USA/Canada | CMD-3MDAC4 | AC832754
USA/Canada CMD-3MDAC8 | USA/Canada | CMD-3MDAC8 | AC832755
USA/Canada CMD-3MDAC16 | USA/Canada | CMD-3MDAC16 | AC832756
USA/Canada CMD-5MDAC4 | USA/Canada | CMD-5MDAC4 | AC832758
USA/Canada CMD-5MDAC8 | USA/Canada | CMD-5MDAC8 | AC832759
USA/Canada CMD-5MDAC16 | USA/Canada | CMD-5MDAC16 | AC832760
USA/Canada CMD-25GSFP28-SR8 | USA/Canada | CMD-25GSFP28-SR8 | AC832745
USA/Canada CMD-100GQSFP28-SR8 | USA/Canada | CMD-100GQSFP28-SR8 | AC832748
USA/Canada CMD-R-PS | USA/Canada | CMD-R-PS | AC832742